## Pier Dgn Sum - AS 3600-2018
TABLE: Shear Wall Pier Design Summary - AS 3600-2018
Story | Pier Label | Station | Design Type | Edge Rebar | End Rebar | Rebar Spacing | Required Reinf. Percentage | Current Reinf. Percentage | Pier Leg | Leg X1 | Leg Y1 | Leg X2 | Leg Y2 | Length | Thickness | Shear Rebar | Compressive Stress Left | Compressive Stress Right | Compressive Stress Limit Left | Compressive Stress Limit Right | C Depth Left | C Limit Left | C Depth Right | C Limit Right | Warnings | Errors
[6 empty] | mm | % | % |  | mm | mm | mm | mm | mm | mm | mm²/m | MPa | MPa | MPa | MPa | mm | mm | mm | mm
LEVEL 1 | 9A-A | Top | Uniform | 6 | 6 | 250 | 0.25 | 0.12 | Top Leg 1 | 22770 | 1150 | 25760 | 1150 | 2990 | 200 | 500 | 0.22 | 0 | 6 | 0 |  |  |  |  | No Message | No Message
LEVEL 1 | 9A-A | Bottom | Uniform | 6 | 6 | 250 | 0.25 | 0.12 | Bottom Leg 1 | 22770 | 1150 | 25760 | 1150 | 2990 | 200 | 500 | [8 empty] | No Message | No Message
LEVEL 1 | 9A-B | Top | Uniform | 6 | 6 | 250 | 0.25 | 0.13 | Top Leg 1 | 25860 | 1150 | 28800 | 1150 | 2940 | 200 | 500 | 0.05 | 0 | 6 | 0 |  |  |  |  | No Message | No Message
LEVEL 1 | 9A-B | Bottom | Uniform | 6 | 6 | 250 | 0.25 | 0.13 | Bottom Leg 1 | 25860 | 1150 | 28800 | 1150 | 2940 | 200 | 500 | [8 empty] | No Message | No Message
LEVEL 1 | 9A-C | Top | Uniform | 6 | 6 | 250 | 0.25 | 0.13 | Top Leg 1 | 28900 | 1150 | 31840 | 1150 | 2940 | 200 | 500 | 0.23 | 0.38 | 6 | 6 |  |  |  |  | No Message | No Message
LEVEL 1 | 9A-C | Bottom | Uniform | 6 | 6 | 250 | 0.25 | 0.13 | Bottom Leg 1 | 28900 | 1150 | 31840 | 1150 | 2940 | 200 | 500 | [8 empty] | No Message | No Message
LEVEL 1 | 9A-D | Top | Uniform | 6 | 6 | 250 | 0.25 | 0.13 | Top Leg 1 | 31940 | 1150 | 34880 | 1150 | 2940 | 200 | 500 | 0.62 | 0.32 | 6 | 6 |  |  |  |  | No Message | No Message
LEVEL 1 | 9A-D | Bottom | Uniform | 6 | 6 | 250 | 0.25 | 0.13 | Bottom Leg 1 | 31940 | 1150 | 34880 | 1150 | 2940 | 200 | 500 | [8 empty] | No Message | No Message
LEVEL 1 | 9A-E | Top | Uniform | 6 | 6 | 250 | 0.25 | 0.13 | Top Leg 1 | 34980 | 1150 | 37920 | 1150 | 2940 | 200 | 500 | 0.25 | 0.22 | 6 | 6 |  |  |  |  | No Message | No Message
LEVEL 1 | 9A-E | Bottom | Uniform | 6 | 6 | 250 | 0.25 | 0.13 | Bottom Leg 1 | 34980 | 1150 | 37920 | 1150 | 2940 | 200 | 500 | [8 empty] | No Message | No Message
LEVEL 1 | 10-A | Top | Uniform | 6 | 6 | 250 | 0.25 | 0.14 | Top Leg 1 | 0 | 0 | 1600 | 0 | 1600 | 200 | 500 | 0.56 | 0.91 | 6 | 6 |  |  |  |  | No Message | No Message
LEVEL 1 | 10-A | Bottom | Uniform | 6 | 6 | 250 | 0.25 | 0.14 | Bottom Leg 1 | 0 | 0 | 1600 | 0 | 1600 | 200 | 500 | [8 empty] | No Message | No Message
LEVEL 2 | 10-B | Top | Uniform | 6 | 6 | 250 | 0.25 | 0.15 | Top Leg 1 | 3000 | 0 | 4350 | 0 | 1350 | 200 | 500 | 1.99 | 0 | 6 | 0 |  |  |  |  | No Message | No Message
LEVEL 2 | 10-B | Bottom | Uniform | 6 | 6 | 250 | 0.25 | 0.15 | Bottom Leg 1 | 3000 | 0 | 4350 | 0 | 1350 | 200 | 500 | [8 empty] | No Message | No Message
LEVEL 1 | 10-B | Top | Uniform | 6 | 6 | 250 | 0.25 | 0.13 | Top Leg 1 | 1700 | 0 | 4350 | 0 | 2650 | 200 | 500 | 0.75 | 3.18 | 6 | 6 |  |  |  |  | No Message | No Message
LEVEL 1 | 10-B | Bottom | Uniform | 6 | 6 | 250 | 0.25 | 0.13 | Bottom Leg 1 | 1700 | 0 | 4350 | 0 | 2650 | 200 | 500 | [8 empty] | No Message | No Message
LEVEL 2 | 10-C | Top | Uniform | 6 | 6 | 250 | 0.25 | 0.13 | Top Leg 1 | 4450 | 0 | 7050 | 0 | 2600 | 200 | 500 | 0.66 | 0.76 | 6 | 6 |  |  |  |  | No Message | No Message
LEVEL 2 | 10-C | Bottom | Uniform | 6 | 6 | 250 | 0.25 | 0.13 | Bottom Leg 1 | 4450 | 0 | 7050 | 0 | 2600 | 200 | 500 | [8 empty] | No Message | No Message
LEVEL 1 | 10-C | Top | Uniform | 6 | 6 | 250 | 0.25 | 0.13 | Top Leg 1 | 4450 | 0 | 7050 | 0 | 2600 | 200 | 500 | 1.53 | 0 | 6 | 0 |  |  |  |  | No Message | No Message
LEVEL 1 | 10-C | Bottom | Uniform | 6 | 6 | 250 | 0.25 | 0.13 | Bottom Leg 1 | 4450 | 0 | 7050 | 0 | 2600 | 200 | 500 | [8 empty] | No Message | No Message
LEVEL 2 | 10-D | Top | Uniform | 6 | 6 | 250 | 0.25 | 0.13 | Top Leg 1 | 7150 | 0 | 9750 | 0 | 2600 | 200 | 500 | 0.65 | 0.58 | 6 | 6 |  |  |  |  | No Message | No Message
LEVEL 2 | 10-D | Bottom | Uniform | 6 | 6 | 250 | 0.25 | 0.13 | Bottom Leg 1 | 7150 | 0 | 9750 | 0 | 2600 | 200 | 500 | [8 empty] | No Message | No Message
LEVEL 1 | 10-D | Top | Uniform | 6 | 6 | 250 | 0.25 | 0.13 | Top Leg 1 | 7150 | 0 | 9750 | 0 | 2600 | 200 | 500 | 0.64 | 0.55 | 6 | 6 |  |  |  |  | No Message | No Message
LEVEL 1 | 10-D | Bottom | Uniform | 6 | 6 | 250 | 0.25 | 0.13 | Bottom Leg 1 | 7150 | 0 | 9750 | 0 | 2600 | 200 | 500 | [8 empty] | No Message | No Message
LEVEL 2 | 10-E | Top | Uniform | 6 | 6 | 250 | 0.25 | 0.13 | Top Leg 1 | 9850 | 0 | 11950 | 0 | 2100 | 200 | 500 | 0.63 | 0.46 | 6 | 6 |  |  |  |  | No Message | No Message
LEVEL 2 | 10-E | Bottom | Uniform | 6 | 6 | 250 | 0.25 | 0.13 | Bottom Leg 1 | 9850 | 0 | 11950 | 0 | 2100 | 200 | 500 | [8 empty] | No Message | No Message
LEVEL 1 | 10-E | Top | Uniform | 6 | 6 | 250 | 0.25 | 0.13 | Top Leg 1 | 9850 | 0 | 11950 | 0 | 2100 | 200 | 500 | 0.97 | 0.51 | 6 | 6 |  |  |  |  | No Message | No Message
LEVEL 1 | 10-E | Bottom | Uniform | 6 | 6 | 250 | 0.25 | 0.13 | Bottom Leg 1 | 9850 | 0 | 11950 | 0 | 2100 | 200 | 500 | [8 empty] | No Message | No Message
LEVEL 2 | 10-F | Top | Uniform | 6 | 6 | 250 | 0.25 | 0.12 | Top Leg 1 | 12050 | 0 | 15550 | 0 | 3500 | 200 | 500 | 0.8 | 0 | 6 | 0 |  |  |  |  | No Message | No Message
LEVEL 2 | 10-F | Bottom | Uniform | 6 | 6 | 250 | 0.26 | 0.12 | Bottom Leg 1 | 12050 | 0 | 15550 | 0 | 3500 | 200 | 500 | [8 empty] | No Message | No Message
LEVEL 1 | 10-F | Top | Uniform | 6 | 6 | 250 | 0.25 | 0.13 | Top Leg 1 | 12050 | 0 | 14400 | 0 | 2350 | 200 | 500 | 0.81 | 0.78 | 6 | 6 |  |  |  |  | No Message | No Message
LEVEL 1 | 10-F | Bottom | Uniform | 6 | 6 | 250 | 0.25 | 0.13 | Bottom Leg 1 | 12050 | 0 | 14400 | 0 | 2350 | 200 | 500 | [8 empty] | No Message | No Message
LEVEL 4 | 1-A | Top | Uniform | 6 | 6 | 250 | 0.25 | 0.12 | Top Leg 1 | 3300 | 44900 | 6279.7 | 44900 | 2979.7 | 200 | 500 | 0 | 0.73 | 0 | 6 |  |  |  |  | No Message | No Message
LEVEL 4 | 1-A | Bottom | Uniform | 6 | 6 | 250 | 0.25 | 0.12 | Bottom Leg 1 | 3300 | 44900 | 6279.7 | 44900 | 2979.7 | 200 | 500 | [8 empty] | No Message | No Message
LEVEL 3 | 1-A | Top | Uniform | 6 | 6 | 250 | 0.25 | 0.12 | Top Leg 1 | 3300 | 44900 | 6279.7 | 44900 | 2979.7 | 200 | 500 | 0.2 | 1.38 | 6 | 6 |  |  |  |  | No Message | No Message
LEVEL 3 | 1-A | Bottom | Uniform | 6 | 6 | 250 | 0.25 | 0.12 | Bottom Leg 1 | 3300 | 44900 | 6279.7 | 44900 | 2979.7 | 200 | 500 | [8 empty] | No Message | No Message
LEVEL 2 | 1-A | Top | Uniform | 6 | 6 | 250 | 0.25 | 0.12 | Top Leg 1 | 3300 | 44900 | 6279.7 | 44900 | 2979.7 | 200 | 500 | 0 | 1.11 | 0 | 6 |  |  |  |  | No Message | No Message
LEVEL 2 | 1-A | Bottom | Uniform | 6 | 6 | 250 | 0.25 | 0.12 | Bottom Leg 1 | 3300 | 44900 | 6279.7 | 44900 | 2979.7 | 200 | 500 | [8 empty] | No Message | No Message
LEVEL 1 | 1-A | Top | Uniform | 6 | 6 | 250 | 0.25 | 0.12 | Top Leg 1 | 3300 | 44900 | 6279.7 | 44900 | 2979.7 | 200 | 520.01 | 5.39 | 0 | 6 | 0 |  |  |  |  | No Message | No Message
LEVEL 1 | 1-A | Bottom | Uniform | 6 | 6 | 250 | 0.25 | 0.12 | Bottom Leg 1 | 3300 | 44900 | 6279.7 | 44900 | 2979.7 | 200 | 520.01 | [8 empty] | No Message | No Message
LEVEL 4 | 1-B | Top | Uniform | 6 | 6 | 250 | 0.25 | 0.13 | Top Leg 1 | 6379.7 | 44900 | 9309.4 | 44900 | 2929.7 | 200 | 500 | 0.36 | 1.19 | 6 | 6 |  |  |  |  | No Message | No Message
LEVEL 4 | 1-B | Bottom | Uniform | 6 | 6 | 250 | 0.25 | 0.13 | Bottom Leg 1 | 6379.7 | 44900 | 9309.4 | 44900 | 2929.7 | 200 | 500 | [8 empty] | No Message | No Message
LEVEL 3 | 1-B | Top | Uniform | 6 | 6 | 250 | 0.25 | 0.13 | Top Leg 1 | 6379.7 | 44900 | 9309.4 | 44900 | 2929.7 | 200 | 500 | 0.51 | 2.01 | 6 | 6 |  |  |  |  | No Message | No Message
LEVEL 3 | 1-B | Bottom | Uniform | 6 | 6 | 250 | 0.25 | 0.13 | Bottom Leg 1 | 6379.7 | 44900 | 9309.4 | 44900 | 2929.7 | 200 | 500 | [8 empty] | No Message | No Message
LEVEL 2 | 1-B | Top | Uniform | 6 | 6 | 250 | 0.25 | 0.13 | Top Leg 1 | 6379.7 | 44900 | 9309.4 | 44900 | 2929.7 | 200 | 500 | 0.56 | 1.18 | 6 | 6 |  |  |  |  | No Message | No Message
LEVEL 2 | 1-B | Bottom | Uniform | 6 | 6 | 250 | 0.25 | 0.13 | Bottom Leg 1 | 6379.7 | 44900 | 9309.4 | 44900 | 2929.7 | 200 | 500 | [8 empty] | No Message | No Message
LEVEL 1 | 1-B | Top | Uniform | 6 | 6 | 250 | 0.25 | 0.13 | Top Leg 1 | 6379.7 | 44900 | 9309.4 | 44900 | 2929.7 | 200 | 500 | 1.22 | 1.75 | 6 | 6 |  |  |  |  | No Message | No Message
LEVEL 1 | 1-B | Bottom | Uniform | 6 | 6 | 250 | 0.25 | 0.13 | Bottom Leg 1 | 6379.7 | 44900 | 9309.4 | 44900 | 2929.7 | 200 | 500 | [8 empty] | No Message | No Message
LEVEL 4 | 1-C | Top | Uniform | 6 | 6 | 250 | 0.25 | 0.13 | Top Leg 1 | 9409.4 | 44900 | 12339.1 | 44900 | 2929.7 | 200 | 500 | 0.54 | 0.56 | 6 | 6 |  |  |  |  | No Message | No Message
LEVEL 4 | 1-C | Bottom | Uniform | 6 | 6 | 250 | 0.25 | 0.13 | Bottom Leg 1 | 9409.4 | 44900 | 12339.1 | 44900 | 2929.7 | 200 | 500 | [8 empty] | No Message | No Message
LEVEL 3 | 1-C | Top | Uniform | 6 | 6 | 250 | 0.25 | 0.13 | Top Leg 1 | 9409.4 | 44900 | 12339.1 | 44900 | 2929.7 | 200 | 500 | 0.56 | 2.32 | 6 | 6 |  |  |  |  | No Message | No Message
LEVEL 3 | 1-C | Bottom | Uniform | 6 | 6 | 250 | 0.25 | 0.13 | Bottom Leg 1 | 9409.4 | 44900 | 12339.1 | 44900 | 2929.7 | 200 | 500 | [8 empty] | No Message | No Message
LEVEL 2 | 1-C | Top | Uniform | 6 | 6 | 250 | 0.25 | 0.13 | Top Leg 1 | 9409.4 | 44900 | 12339.1 | 44900 | 2929.7 | 200 | 500 | 0.58 | 1.12 | 6 | 6 |  |  |  |  | No Message | No Message
LEVEL 2 | 1-C | Bottom | Uniform | 6 | 6 | 250 | 0.25 | 0.13 | Bottom Leg 1 | 9409.4 | 44900 | 12339.1 | 44900 | 2929.7 | 200 | 500 | [8 empty] | No Message | No Message
LEVEL 1 | 1-C | Top | Uniform | 6 | 6 | 250 | 0.25 | 0.13 | Top Leg 1 | 9409.4 | 44900 | 12339.1 | 44900 | 2929.7 | 200 | 500 | 0.99 | 1.68 | 6 | 6 |  |  |  |  | No Message | No Message
LEVEL 1 | 1-C | Bottom | Uniform | 6 | 6 | 250 | 0.25 | 0.13 | Bottom Leg 1 | 9409.4 | 44900 | 12339.1 | 44900 | 2929.7 | 200 | 500 | [8 empty] | No Message | No Message
LEVEL 4 | 1-D | Top | Uniform | 6 | 6 | 250 | 0.25 | 0.13 | Top Leg 1 | 12439.1 | 44900 | 15368.8 | 44900 | 2929.7 | 200 | 500 | 0.32 | 1.49 | 6 | 6 |  |  |  |  | No Message | No Message
LEVEL 4 | 1-D | Bottom | Uniform | 6 | 6 | 250 | 0.25 | 0.13 | Bottom Leg 1 | 12439.1 | 44900 | 15368.8 | 44900 | 2929.7 | 200 | 500 | [8 empty] | No Message | No Message
LEVEL 3 | 1-D | Top | Uniform | 6 | 6 | 250 | 0.25 | 0.13 | Top Leg 1 | 12439.1 | 44900 | 15368.8 | 44900 | 2929.7 | 200 | 500 | 0.99 | 2.47 | 6 | 6 |  |  |  |  | No Message | No Message
LEVEL 3 | 1-D | Bottom | Uniform | 6 | 6 | 250 | 0.25 | 0.13 | Bottom Leg 1 | 12439.1 | 44900 | 15368.8 | 44900 | 2929.7 | 200 | 500 | [8 empty] | No Message | No Message
LEVEL 2 | 1-D | Top | Uniform | 6 | 6 | 250 | 0.25 | 0.13 | Top Leg 1 | 12439.1 | 44900 | 15368.8 | 44900 | 2929.7 | 200 | 500 | 0.59 | 0.97 | 6 | 6 |  |  |  |  | No Message | No Message
LEVEL 2 | 1-D | Bottom | Uniform | 6 | 6 | 250 | 0.25 | 0.13 | Bottom Leg 1 | 12439.1 | 44900 | 15368.8 | 44900 | 2929.7 | 200 | 500 | [8 empty] | No Message | No Message
LEVEL 1 | 1-D | Top | Uniform | 6 | 6 | 250 | 0.25 | 0.13 | Top Leg 1 | 12439.1 | 44900 | 15368.8 | 44900 | 2929.7 | 200 | 500 | 0.93 | 1.71 | 6 | 6 |  |  |  |  | No Message | No Message
LEVEL 1 | 1-D | Bottom | Uniform | 6 | 6 | 250 | 0.25 | 0.13 | Bottom Leg 1 | 12439.1 | 44900 | 15368.8 | 44900 | 2929.7 | 200 | 500 | [8 empty] | No Message | No Message
LEVEL 4 | 1-E | Top | Uniform | 6 | 6 | 250 | 0.25 | 0.13 | Top Leg 1 | 15468.8 | 44900 | 18398.5 | 44900 | 2929.7 | 200 | 500 | 0.38 | 0.74 | 6 | 6 |  |  |  |  | No Message | No Message
LEVEL 4 | 1-E | Bottom | Uniform | 6 | 6 | 250 | 0.25 | 0.13 | Bottom Leg 1 | 15468.8 | 44900 | 18398.5 | 44900 | 2929.7 | 200 | 500 | [8 empty] | No Message | No Message
LEVEL 3 | 1-E | Top | Uniform | 6 | 6 | 250 | 0.25 | 0.13 | Top Leg 1 | 15468.8 | 44900 | 18398.5 | 44900 | 2929.7 | 200 | 500 | 1.08 | 0.88 | 6 | 6 |  |  |  |  | No Message | No Message
LEVEL 3 | 1-E | Bottom | Uniform | 6 | 6 | 250 | 0.25 | 0.13 | Bottom Leg 1 | 15468.8 | 44900 | 18398.5 | 44900 | 2929.7 | 200 | 500 | [8 empty] | No Message | No Message
LEVEL 2 | 1-E | Top | Uniform | 6 | 6 | 250 | 0.25 | 0.13 | Top Leg 1 | 15468.8 | 44900 | 18398.5 | 44900 | 2929.7 | 200 | 500 | 0.59 | 1.09 | 6 | 6 |  |  |  |  | No Message | No Message
LEVEL 2 | 1-E | Bottom | Uniform | 6 | 6 | 250 | 0.25 | 0.13 | Bottom Leg 1 | 15468.8 | 44900 | 18398.5 | 44900 | 2929.7 | 200 | 500 | [8 empty] | No Message | No Message
LEVEL 1 | 1-E | Top | Uniform | 6 | 6 | 250 | 0.25 | 0.13 | Top Leg 1 | 15468.8 | 44900 | 18398.5 | 44900 | 2929.7 | 200 | 500 | 0.85 | 1.02 | 6 | 6 |  |  |  |  | No Message | No Message
LEVEL 1 | 1-E | Bottom | Uniform | 6 | 6 | 250 | 0.25 | 0.13 | Bottom Leg 1 | 15468.8 | 44900 | 18398.5 | 44900 | 2929.7 | 200 | 500 | [8 empty] | No Message | No Message
LEVEL 4 | 1-F | Top | Uniform | 6 | 6 | 250 | 0.25 | 0.13 | Top Leg 1 | 18498.5 | 44900 | 21428.2 | 44900 | 2929.7 | 200 | 500 | 0.4 | 0.71 | 6 | 6 |  |  |  |  | No Message | No Message
LEVEL 4 | 1-F | Bottom | Uniform | 6 | 6 | 250 | 0.25 | 0.13 | Bottom Leg 1 | 18498.5 | 44900 | 21428.2 | 44900 | 2929.7 | 200 | 500 | [8 empty] | No Message | No Message
LEVEL 3 | 1-F | Top | Uniform | 6 | 6 | 250 | 0.25 | 0.13 | Top Leg 1 | 18498.5 | 44900 | 21428.2 | 44900 | 2929.7 | 200 | 500 | 1.14 | 0.74 | 6 | 6 |  |  |  |  | No Message | No Message
LEVEL 3 | 1-F | Bottom | Uniform | 6 | 6 | 250 | 0.25 | 0.13 | Bottom Leg 1 | 18498.5 | 44900 | 21428.2 | 44900 | 2929.7 | 200 | 500 | [8 empty] | No Message | No Message
LEVEL 2 | 1-F | Top | Uniform | 6 | 6 | 250 | 0.25 | 0.13 | Top Leg 1 | 18498.5 | 44900 | 21428.2 | 44900 | 2929.7 | 200 | 500 | 0.84 | 0.62 | 6 | 6 |  |  |  |  | No Message | No Message
LEVEL 2 | 1-F | Bottom | Uniform | 6 | 6 | 250 | 0.25 | 0.13 | Bottom Leg 1 | 18498.5 | 44900 | 21428.2 | 44900 | 2929.7 | 200 | 500 | [8 empty] | No Message | No Message
LEVEL 1 | 1-F | Top | Uniform | 6 | 6 | 250 | 0.25 | 0.13 | Top Leg 1 | 18498.5 | 44900 | 21428.2 | 44900 | 2929.7 | 200 | 500 | 1.64 | 0.71 | 6 | 6 |  |  |  |  | No Message | No Message
LEVEL 1 | 1-F | Bottom | Uniform | 6 | 6 | 250 | 0.25 | 0.13 | Bottom Leg 1 | 18498.5 | 44900 | 21428.2 | 44900 | 2929.7 | 200 | 500 | [8 empty] | No Message | No Message
LEVEL 4 | 1-G | Top | Uniform | 6 | 6 | 250 | 0.25 | 0.13 | Top Leg 1 | 21528.2 | 44900 | 24457.9 | 44900 | 2929.7 | 200 | 500 | 0.74 | 0.56 | 6 | 6 |  |  |  |  | No Message | No Message
LEVEL 4 | 1-G | Bottom | Uniform | 6 | 6 | 250 | 0.25 | 0.13 | Bottom Leg 1 | 21528.2 | 44900 | 24457.9 | 44900 | 2929.7 | 200 | 500 | [8 empty] | No Message | No Message
LEVEL 3 | 1-G | Top | Uniform | 6 | 6 | 250 | 0.25 | 0.13 | Top Leg 1 | 21528.2 | 44900 | 24457.9 | 44900 | 2929.7 | 200 | 500 | 1.46 | 0.67 | 6 | 6 |  |  |  |  | No Message | No Message
LEVEL 3 | 1-G | Bottom | Uniform | 6 | 6 | 250 | 0.25 | 0.13 | Bottom Leg 1 | 21528.2 | 44900 | 24457.9 | 44900 | 2929.7 | 200 | 500 | [8 empty] | No Message | No Message
LEVEL 2 | 1-G | Top | Uniform | 6 | 6 | 250 | 0.25 | 0.13 | Top Leg 1 | 21528.2 | 44900 | 24457.9 | 44900 | 2929.7 | 200 | 500 | 1.01 | 0.57 | 6 | 6 |  |  |  |  | No Message | No Message
LEVEL 2 | 1-G | Bottom | Uniform | 6 | 6 | 250 | 0.25 | 0.13 | Bottom Leg 1 | 21528.2 | 44900 | 24457.9 | 44900 | 2929.7 | 200 | 500 | [8 empty] | No Message | No Message
LEVEL 1 | 1-G | Top | Uniform | 6 | 6 | 250 | 0.25 | 0.13 | Top Leg 1 | 21528.2 | 44900 | 24457.9 | 44900 | 2929.7 | 200 | 500 | 1.66 | 0.65 | 6 | 6 |  |  |  |  | No Message | No Message
LEVEL 1 | 1-G | Bottom | Uniform | 6 | 6 | 250 | 0.25 | 0.13 | Bottom Leg 1 | 21528.2 | 44900 | 24457.9 | 44900 | 2929.7 | 200 | 500 | [8 empty] | No Message | No Message
LEVEL 4 | 1-H | Top | Uniform | 6 | 6 | 250 | 0.25 | 0.13 | Top Leg 1 | 24557.9 | 44900 | 27487.6 | 44900 | 2929.7 | 200 | 500 | 0.34 | 0.37 | 6 | 6 |  |  |  |  | No Message | No Message
LEVEL 4 | 1-H | Bottom | Uniform | 6 | 6 | 250 | 0.25 | 0.13 | Bottom Leg 1 | 24557.9 | 44900 | 27487.6 | 44900 | 2929.7 | 200 | 500 | [8 empty] | No Message | No Message
LEVEL 3 | 1-H | Top | Uniform | 6 | 6 | 250 | 0.25 | 0.13 | Top Leg 1 | 24557.9 | 44900 | 27487.6 | 44900 | 2929.7 | 200 | 500 | 1.12 | 0.67 | 6 | 6 |  |  |  |  | No Message | No Message
LEVEL 3 | 1-H | Bottom | Uniform | 6 | 6 | 250 | 0.25 | 0.13 | Bottom Leg 1 | 24557.9 | 44900 | 27487.6 | 44900 | 2929.7 | 200 | 500 | [8 empty] | No Message | No Message
LEVEL 2 | 1-H | Top | Uniform | 6 | 6 | 250 | 0.25 | 0.13 | Top Leg 1 | 24557.9 | 44900 | 27487.6 | 44900 | 2929.7 | 200 | 500 | 0.9 | 0.45 | 6 | 6 |  |  |  |  | No Message | No Message
LEVEL 2 | 1-H | Bottom | Uniform | 6 | 6 | 250 | 0.25 | 0.13 | Bottom Leg 1 | 24557.9 | 44900 | 27487.6 | 44900 | 2929.7 | 200 | 500 | [8 empty] | No Message | No Message
LEVEL 1 | 1-H | Top | Uniform | 6 | 6 | 250 | 0.25 | 0.13 | Top Leg 1 | 24557.9 | 44900 | 27487.6 | 44900 | 2929.7 | 200 | 500 | 1.57 | 0.94 | 6 | 6 |  |  |  |  | No Message | No Message
LEVEL 1 | 1-H | Bottom | Uniform | 6 | 6 | 250 | 0.25 | 0.13 | Bottom Leg 1 | 24557.9 | 44900 | 27487.6 | 44900 | 2929.7 | 200 | 500 | [8 empty] | No Message | No Message
LEVEL 4 | 1-I | Top | Uniform | 6 | 6 | 250 | 0.25 | 0.13 | Top Leg 1 | 27587.6 | 44900 | 30517.3 | 44900 | 2929.7 | 200 | 500 | 0.55 | 0.33 | 6 | 6 |  |  |  |  | No Message | No Message
LEVEL 4 | 1-I | Bottom | Uniform | 6 | 6 | 250 | 0.25 | 0.13 | Bottom Leg 1 | 27587.6 | 44900 | 30517.3 | 44900 | 2929.7 | 200 | 500 | [8 empty] | No Message | No Message
LEVEL 3 | 1-I | Top | Uniform | 6 | 6 | 250 | 0.25 | 0.13 | Top Leg 1 | 27587.6 | 44900 | 30517.3 | 44900 | 2929.7 | 200 | 500 | 0.75 | 0.76 | 6 | 6 |  |  |  |  | No Message | No Message
LEVEL 3 | 1-I | Bottom | Uniform | 6 | 6 | 250 | 0.25 | 0.13 | Bottom Leg 1 | 27587.6 | 44900 | 30517.3 | 44900 | 2929.7 | 200 | 500 | [8 empty] | No Message | No Message
LEVEL 2 | 1-I | Top | Uniform | 6 | 6 | 250 | 0.25 | 0.13 | Top Leg 1 | 27587.6 | 44900 | 30517.3 | 44900 | 2929.7 | 200 | 500 | 0.6 | 0.45 | 6 | 6 |  |  |  |  | No Message | No Message
LEVEL 2 | 1-I | Bottom | Uniform | 6 | 6 | 250 | 0.25 | 0.13 | Bottom Leg 1 | 27587.6 | 44900 | 30517.3 | 44900 | 2929.7 | 200 | 500 | [8 empty] | No Message | No Message
LEVEL 1 | 1-I | Top | Uniform | 6 | 6 | 250 | 0.25 | 0.13 | Top Leg 1 | 27587.6 | 44900 | 30517.3 | 44900 | 2929.7 | 200 | 500 | 0.97 | 0.67 | 6 | 6 |  |  |  |  | No Message | No Message
LEVEL 1 | 1-I | Bottom | Uniform | 6 | 6 | 250 | 0.25 | 0.13 | Bottom Leg 1 | 27587.6 | 44900 | 30517.3 | 44900 | 2929.7 | 200 | 500 | [8 empty] | No Message | No Message
GROUND | 1-I | Top | Uniform | 6 | 6 | 250 | 0.25 | 0.13 | Top Leg 1 | 27587.6 | 44900 | 30517.3 | 44900 | 2929.7 | 200 | 500 | 0.42 | 0.8 | 6 | 6 |  |  |  |  | No Message | No Message
GROUND | 1-I | Bottom | Uniform | 6 | 6 | 250 | 0.25 | 0.13 | Bottom Leg 1 | 27587.6 | 44900 | 30517.3 | 44900 | 2929.7 | 200 | 500 | [8 empty] | No Message | No Message
LEVEL 2 | 7-A | Top | Uniform | 6 | 6 | 250 | 0.25 | 0.12 | Top Leg 1 | 34650 | 14240 | 40450 | 14240 | 5800 | 200 | 500 | 0 | 3.92 | 0 | 6 |  |  |  |  | No Message | No Message
LEVEL 2 | 7-A | Bottom | Uniform | 6 | 6 | 250 | 0.25 | 0.12 | Bottom Leg 1 | 34650 | 14240 | 40450 | 14240 | 5800 | 200 | 500 | [8 empty] | No Message | No Message
LEVEL 3 | 2A-A | Top | Uniform | 6 | 6 | 250 | 0.25 | 0.12 | Top Leg 1 | 25520 | 39900 | 28720 | 39900 | 3200 | 200 | 500 | 2.03 | 0 | 6 | 0 |  |  |  |  | No Message | No Message
LEVEL 3 | 2A-A | Bottom | Uniform | 6 | 6 | 250 | 0.25 | 0.12 | Bottom Leg 1 | 25520 | 39900 | 28720 | 39900 | 3200 | 200 | 500 | [8 empty] | No Message | No Message
LEVEL 2 | 2A-A | Top | Uniform | 6 | 6 | 250 | 0.25 | 0.12 | Top Leg 1 | 25520 | 39900 | 28720 | 39900 | 3200 | 200 | 500 | 2.41 | 0 | 6 | 0 |  |  |  |  | No Message | No Message
LEVEL 2 | 2A-A | Bottom | Uniform | 6 | 6 | 250 | 0.25 | 0.12 | Bottom Leg 1 | 25520 | 39900 | 28720 | 39900 | 3200 | 200 | 500 | [8 empty] | No Message | No Message
LEVEL 1 | 2A-B | Top | Uniform | 6 | 6 | 250 | 0.25 | 0.12 | Top Leg 1 | 26720 | 39900 | 29750 | 39900 | 3030 | 200 | 500 | 2.29 | 2.52 | 6 | 6 |  |  |  |  | No Message | No Message
LEVEL 1 | 2A-B | Bottom | Uniform | 6 | 6 | 250 | 0.25 | 0.12 | Bottom Leg 1 | 26720 | 39900 | 29750 | 39900 | 3030 | 200 | 500 | [8 empty] | No Message | No Message
GROUND | 2A-B | Top | Uniform | 6 | 6 | 250 | 0.25 | 0.12 | Top Leg 1 | 27220 | 39900 | 29750 | 39900 | 2530 | 200 | 500 | 0 | 4.29 | 0 | 6 |  |  |  |  | No Message | No Message
GROUND | 2A-B | Bottom | Uniform | 6 | 6 | 250 | 0.25 | 0.12 | Bottom Leg 1 | 27220 | 39900 | 29750 | 39900 | 2530 | 200 | 500 | [8 empty] | No Message | No Message
GROUND | 2A-C | Top | Uniform | 6 | 6 | 250 | 0.25 | 0.13 | Top Leg 1 | 29850 | 39900 | 32480 | 39900 | 2630 | 200 | 500 | 0 | 7.89 | 0 | 6 |  |  | 394.5 | 394.5 | No Message | No Message
GROUND | 2A-C | Bottom | Uniform | 6 | 6 | 250 | 0.25 | 0.13 | Bottom Leg 1 | 29850 | 39900 | 32480 | 39900 | 2630 | 200 | 500 | [8 empty] | No Message | No Message
LEVEL 1 | A-1-DISC | Top | Uniform | 8 | 8 | 250 | 0.25 | 0.21 | Top Leg 1 | 0 | 5700 | 0 | 8770 | 3070 | 200 | 500 | 6.03 | 0 | 6 | 0 | 460.5 | 460.5 |  |  | No Message | No Message
LEVEL 1 | A-1-DISC | Bottom | Uniform | 8 | 8 | 250 | 0.25 | 0.21 | Bottom Leg 1 | 0 | 5700 | 0 | 8770 | 3070 | 200 | 502.01 | [8 empty] | No Message | No Message
LEVEL 1 | A-2-DISC | Top | Uniform | 6 | 6 | 250 | 0.34 | 0.12 | Top Leg 1 | 0 | 8870 | 0 | 11370 | 2500 | 200 | 500 | 0 | 7.37 | 0 | 6 |  |  | 375 | 375 | No Message | No Message
LEVEL 1 | A-2-DISC | Bottom | Uniform | 6 | 6 | 250 | 0.25 | 0.12 | Bottom Leg 1 | 0 | 8870 | 0 | 11370 | 2500 | 200 | 622.2 | [8 empty] | No Message | No Message
LEVEL 1 | A-3-DISC | Top | Uniform | 6 | 6 | 250 | 0.25 | 0.13 | Top Leg 1 | 0 | 17370 | 0 | 19270 | 1900 | 200 | 500 | 4.39 | 0 | 6 | 0 |  |  |  |  | No Message | No Message
LEVEL 1 | A-3-DISC | Bottom | Uniform | 6 | 6 | 250 | 0.25 | 0.13 | Bottom Leg 1 | 0 | 17370 | 0 | 19270 | 1900 | 200 | 500 | [8 empty] | No Message | No Message
LEVEL 1 | A-4-DISC | Top | Uniform | 6 | 6 | 250 | 0.25 | 0.12 | Top Leg 1 | 0 | 23860 | 0 | 27160 | 3300 | 200 | 500 | 3.83 | 0 | 6 | 0 |  |  |  |  | No Message | No Message
LEVEL 1 | A-4-DISC | Bottom | Uniform | 6 | 6 | 250 | 0.25 | 0.12 | Bottom Leg 1 | 0 | 23860 | 0 | 27160 | 3300 | 200 | 500 | [8 empty] | No Message | No Message
LEVEL 1 | A2-1-DISC | Top | Uniform | 6 | 6 | 250 | 0.25 | 0.13 | Top Leg 1 | 9830 | 100 | 9830 | 2534.3 | 2434.3 | 200 | 500 | 0 | 2.54 | 0 | 6 |  |  |  |  | No Message | No Message
LEVEL 1 | A2-1-DISC | Bottom | Uniform | 6 | 6 | 250 | 0.25 | 0.13 | Bottom Leg 1 | 9830 | 100 | 9830 | 2534.3 | 2434.3 | 200 | 500 | [8 empty] | No Message | No Message
LEVEL 1 | A2-2-DISC | Top | Uniform | 6 | 6 | 250 | 0.25 | 0.13 | Top Leg 1 | 9830 | 3801.4 | 9830 | 5068.6 | 1267.1 | 200 | 500 | 2.81 | 2.01 | 6 | 6 |  |  |  |  | No Message | No Message
LEVEL 1 | A2-2-DISC | Bottom | Uniform | 6 | 6 | 250 | 0.25 | 0.13 | Bottom Leg 1 | 9830 | 3801.4 | 9830 | 5068.6 | 1267.1 | 200 | 500 | [8 empty] | No Message | No Message
LEVEL 1 | A2-3-DISC | Top | Uniform | 6 | 6 | 250 | 0.25 | 0.12 | Top Leg 1 | 9830 | 5168.6 | 9830 | 10141.4 | 4972.9 | 200 | 500 | 0.97 | 0 | 6 | 0 |  |  |  |  | No Message | No Message
LEVEL 1 | A2-3-DISC | Bottom | Uniform | 6 | 6 | 250 | 0.25 | 0.12 | Bottom Leg 1 | 9830 | 5168.6 | 9830 | 10141.4 | 4972.9 | 200 | 500 | [8 empty] | No Message | No Message
LEVEL 1 | A2-4-DISC | Top | Uniform | 6 | 6 | 250 | 0.25 | 0.13 | Top Leg 1 | 9830 | 10241.4 | 9830 | 12684.3 | 2442.9 | 200 | 901.4 | 0 | 4.24 | 0 | 6 |  |  |  |  | No Message | No Message
LEVEL 1 | A2-4-DISC | Bottom | Uniform | 6 | 6 | 250 | 0.25 | 0.13 | Bottom Leg 1 | 9830 | 10241.4 | 9830 | 12684.3 | 2442.9 | 200 | 901.4 | [8 empty] | No Message | No Message
ROOF | B-1-CORE | Top | Uniform | 6 | 6 | 250 | 0.28 | 0.15 | Top Leg 1 | 10830 | 26660 | 10830 | 27780 | 1120 | 200 | 1008.57 | 0.54 | 1.5 | 6 | 6 |  |  |  |  | No Message | No Message
ROOF | B-1-CORE | Bottom | Uniform | 6 | 6 | 250 | 0.46 | 0.15 | Bottom Leg 1 | 10830 | 26660 | 10830 | 27780 | 1120 | 200 | 777.54 | [8 empty] | No Message | No Message
LEVEL 4 | B-1-CORE | Top | Uniform | 6 | 6 | 250 | 0.61 | 0.15 | Top Leg 1 | 10830 | 26660 | 10830 | 27780 | 1120 | 200 | 1398.62 | 2.17 | 2.62 | 6 | 6 |  |  |  |  | No Message | No Message
LEVEL 4 | B-1-CORE | Bottom | Uniform | 6 | 6 | 250 | 0.7 | 0.15 | Bottom Leg 1 | 10830 | 26660 | 10830 | 27780 | 1120 | 200 | 1234.4 | [8 empty] | No Message | No Message
LEVEL 3 | B-1-CORE | Top | Uniform | 6 | 6 | 250 | 0.39 | 0.15 | Top Leg 1 | 10830 | 26660 | 10830 | 27780 | 1120 | 200 | 500 | 1.37 | 2.13 | 6 | 6 |  |  |  |  | No Message | No Message
LEVEL 3 | B-1-CORE | Bottom | Uniform | 6 | 6 | 250 | 0.55 | 0.15 | Bottom Leg 1 | 10830 | 26660 | 10830 | 27780 | 1120 | 200 | 500 | [8 empty] | No Message | No Message
LEVEL 2 | B-1-CORE | Top | Uniform | 6 | 6 | 250 | 0.48 | 0.15 | Top Leg 1 | 10830 | 26660 | 10830 | 27780 | 1120 | 200 | 558.41 | 2.2 | 2.02 | 6 | 6 |  |  |  |  | No Message | No Message
LEVEL 2 | B-1-CORE | Bottom | Uniform | 6 | 6 | 250 | 0.83 | 0.15 | Bottom Leg 1 | 10830 | 26660 | 10830 | 27780 | 1120 | 200 | 767.97 | [8 empty] | No Message | No Message
LEVEL 1 | B-1-CORE | Top | Uniform | 6 | 6 | 250 | 0.32 | 0.15 | Top Leg 1 | 10830 | 26660 | 10830 | 27780 | 1120 | 200 | 500 | 0.32 | 3.35 | 6 | 6 |  |  |  |  | No Message | No Message
LEVEL 1 | B-1-CORE | Bottom | Uniform | 6 | 6 | 250 | 0.37 | 0.15 | Bottom Leg 1 | 10830 | 26660 | 10830 | 27780 | 1120 | 200 | 500 | [8 empty] | No Message | No Message
LEVEL 1 | B-2-DISC | Top | Uniform | 6 | 6 | 250 | 0.25 | 0.13 | Top Leg 1 | 10830 | 30330 | 10830 | 32813.3 | 2483.3 | 200 | 500 | 2.1 | 3.22 | 6 | 6 |  |  |  |  | No Message | No Message
LEVEL 1 | B-2-DISC | Bottom | Uniform | 6 | 6 | 250 | 0.25 | 0.13 | Bottom Leg 1 | 10830 | 30330 | 10830 | 32813.3 | 2483.3 | 200 | 500 | [8 empty] | No Message | No Message
LEVEL 1 | B-3-DISC | Top | Uniform | 6 | 6 | 250 | 0.25 | 0.13 | Top Leg 1 | 10830 | 32913.3 | 10830 | 35346.7 | 2433.3 | 200 | 500 | 0.83 | 2.09 | 6 | 6 |  |  |  |  | No Message | No Message
LEVEL 1 | B-3-DISC | Bottom | Uniform | 6 | 6 | 250 | 0.25 | 0.13 | Bottom Leg 1 | 10830 | 32913.3 | 10830 | 35346.7 | 2433.3 | 200 | 500 | [8 empty] | No Message | No Message
LEVEL 1 | B-4-DISC | Top | Uniform | 6 | 6 | 250 | 0.25 | 0.13 | Top Leg 1 | 10830 | 35446.7 | 10830 | 37930 | 2483.3 | 200 | 500 | 1.73 | 2.44 | 6 | 6 |  |  |  |  | No Message | No Message
LEVEL 1 | B-4-DISC | Bottom | Uniform | 6 | 6 | 250 | 0.25 | 0.13 | Bottom Leg 1 | 10830 | 35446.7 | 10830 | 37930 | 2483.3 | 200 | 500 | [8 empty] | No Message | No Message
ROOF | B1-1-CORE | Top | Uniform | 6 | 6 | 250 | 0.5 | 0.19 | Top Leg 1 | 11330 | 21960 | 11330 | 22560 | 600 | 200 | 556.76 | 0.82 | 3.06 | 6 | 6 |  |  |  |  | No Message | No Message
ROOF | B1-1-CORE | Bottom | Uniform | 6 | 6 | 250 | 0.34 | 0.19 | Bottom Leg 1 | 11330 | 21960 | 11330 | 22560 | 600 | 200 | 518.92 | [8 empty] | No Message | No Message
LEVEL 4 | B1-1-CORE | Top | Uniform | 6 | 6 | 250 | 0.71 | 0.19 | Top Leg 1 | 11330 | 21960 | 11330 | 22560 | 600 | 200 | 916.12 | 0.53 | 4.75 | 6 | 6 |  |  |  |  | No Message | No Message
LEVEL 4 | B1-1-CORE | Bottom | Uniform | 6 | 6 | 250 | 0.54 | 0.19 | Bottom Leg 1 | 11330 | 21960 | 11330 | 22560 | 600 | 200 | 1061.85 | [8 empty] | No Message | No Message
LEVEL 3 | B1-1-CORE | Top | Uniform | 6 | 6 | 250 | 0.82 | 0.19 | Top Leg 1 | 11330 | 21960 | 11330 | 22560 | 600 | 200 | 500 | 2.21 | 3.4 | 6 | 6 |  |  |  |  | No Message | No Message
LEVEL 3 | B1-1-CORE | Bottom | Uniform | 6 | 6 | 250 | 0.65 | 0.19 | Bottom Leg 1 | 11330 | 21960 | 11330 | 22560 | 600 | 200 | 827.29 | [8 empty] | No Message | No Message
LEVEL 2 | B1-1-CORE | Top | Uniform | 6 | 6 | 250 | 1.15 | 0.19 | Top Leg 1 | 11330 | 21960 | 11330 | 22560 | 600 | 200 | 1021.31 | 2.71 | 7.82 | 6 | 6 |  |  | 300 | 300 | No Message | No Message
LEVEL 2 | B1-1-CORE | Bottom | Uniform | 6 | 6 | 250 | 1 | 0.19 | Bottom Leg 1 | 11330 | 21960 | 11330 | 22560 | 600 | 200 | 746.85 | [8 empty] | No Message | No Message
LEVEL 1 | B1-1-CORE | Top | Uniform | 6 | 6 | 250 | 0.35 | 0.19 | Top Leg 1 | 11330 | 21960 | 11330 | 22560 | 600 | 200 | 500 | 0 | 2.8 | 0 | 6 |  |  |  |  | No Message | No Message
LEVEL 1 | B1-1-CORE | Bottom | Uniform | 6 | 6 | 250 | 0.35 | 0.19 | Bottom Leg 1 | 11330 | 21960 | 11330 | 22560 | 600 | 200 | 500 | [8 empty] | No Message | No Message
ROOF | B1-2-CORE | Top | Uniform | 6 | 6 | 250 | 0.48 | 0.13 | Top Leg 1 | 11330 | 23660 | 11330 | 24960 | 1300 | 200 | 1045.3 | 1.69 | 4.75 | 6 | 6 |  |  |  |  | No Message | No Message
ROOF | B1-2-CORE | Bottom | Uniform | 6 | 6 | 250 | 0.39 | 0.13 | Bottom Leg 1 | 11330 | 23660 | 11330 | 24960 | 1300 | 200 | 1045.3 | [8 empty] | No Message | No Message
LEVEL 4 | B1-2-CORE | Top | Uniform | 6 | 6 | 250 | 0.36 | 0.13 | Top Leg 1 | 11330 | 23660 | 11330 | 24960 | 1300 | 200 | 829.18 | 1.69 | 2.13 | 6 | 6 |  |  |  |  | No Message | No Message
LEVEL 4 | B1-2-CORE | Bottom | Uniform | 6 | 6 | 250 | 0.35 | 0.13 | Bottom Leg 1 | 11330 | 23660 | 11330 | 24960 | 1300 | 200 | 829.18 | [8 empty] | No Message | No Message
LEVEL 3 | B1-2-CORE | Top | Uniform | 6 | 6 | 250 | 0.42 | 0.13 | Top Leg 1 | 11330 | 23660 | 11330 | 24960 | 1300 | 200 | 930.69 | 1.71 | 1.1 | 6 | 6 |  |  |  |  | No Message | No Message
LEVEL 3 | B1-2-CORE | Bottom | Uniform | 6 | 6 | 250 | 0.41 | 0.13 | Bottom Leg 1 | 11330 | 23660 | 11330 | 24960 | 1300 | 200 | 690.38 | [8 empty] | No Message | No Message
LEVEL 2 | B1-2-CORE | Top | Uniform | 6 | 6 | 250 | 0.49 | 0.13 | Top Leg 1 | 11330 | 23660 | 11330 | 24960 | 1300 | 200 | 1093.21 | 1.58 | 1.74 | 6 | 6 |  |  |  |  | No Message | No Message
LEVEL 2 | B1-2-CORE | Bottom | Uniform | 6 | 6 | 250 | 0.6 | 0.13 | Bottom Leg 1 | 11330 | 23660 | 11330 | 24960 | 1300 | 200 | 822.86 | [8 empty] | No Message | No Message
LEVEL 1 | B1-2-CORE | Top | Uniform | 6 | 6 | 250 | 0.25 | 0.13 | Top Leg 1 | 11330 | 23660 | 11330 | 24960 | 1300 | 200 | 500 | 1.19 | 1.87 | 6 | 6 |  |  |  |  | No Message | No Message
LEVEL 1 | B1-2-CORE | Bottom | Uniform | 6 | 6 | 250 | 0.25 | 0.13 | Bottom Leg 1 | 11330 | 23660 | 11330 | 24960 | 1300 | 200 | 500 | [8 empty] | No Message | No Message
ROOF | B1-3-CORE | Top | Uniform | 6 | 6 | 250 | 0.41 | 0.16 | Top Leg 1 | 11330 | 25960 | 11330 | 26660 | 700 | 200 | 577.65 | 2.63 | 1.68 | 6 | 6 |  |  |  |  | No Message | No Message
ROOF | B1-3-CORE | Bottom | Uniform | 6 | 6 | 250 | 0.46 | 0.16 | Bottom Leg 1 | 11330 | 25960 | 11330 | 26660 | 700 | 200 | 500 | [8 empty] | No Message | No Message
LEVEL 4 | B1-3-CORE | Top | Uniform | 6 | 6 | 250 | 0.54 | 0.16 | Top Leg 1 | 11330 | 25960 | 11330 | 26660 | 700 | 200 | 754.98 | 2.39 | 0.93 | 6 | 6 |  |  |  |  | No Message | No Message
LEVEL 4 | B1-3-CORE | Bottom | Uniform | 6 | 6 | 250 | 0.45 | 0.16 | Bottom Leg 1 | 11330 | 25960 | 11330 | 26660 | 700 | 200 | 733.25 | [8 empty] | No Message | No Message
LEVEL 3 | B1-3-CORE | Top | Uniform | 6 | 6 | 250 | 0.66 | 0.16 | Top Leg 1 | 11330 | 25960 | 11330 | 26660 | 700 | 200 | 814.95 | 4.06 | 1.3 | 6 | 6 |  |  |  |  | No Message | No Message
LEVEL 3 | B1-3-CORE | Bottom | Uniform | 6 | 6 | 250 | 0.48 | 0.16 | Bottom Leg 1 | 11330 | 25960 | 11330 | 26660 | 700 | 200 | 598.1 | [8 empty] | No Message | No Message
LEVEL 2 | B1-3-CORE | Top | Uniform | 6 | 6 | 250 | 0.83 | 0.16 | Top Leg 1 | 11330 | 25960 | 11330 | 26660 | 700 | 200 | 1275.51 | 7.43 | 1.98 | 6 | 6 | 300 | 300 |  |  | No Message | No Message
LEVEL 2 | B1-3-CORE | Bottom | Uniform | 6 | 6 | 250 | 0.55 | 0.16 | Bottom Leg 1 | 11330 | 25960 | 11330 | 26660 | 700 | 200 | 652.73 | [8 empty] | No Message | No Message
LEVEL 1 | B1-3-CORE | Top | Uniform | 6 | 6 | 250 | 0.35 | 0.16 | Top Leg 1 | 11330 | 25960 | 11330 | 26660 | 700 | 200 | 500 | 2.16 | 1.9 | 6 | 6 |  |  |  |  | No Message | No Message
LEVEL 1 | B1-3-CORE | Bottom | Uniform | 6 | 6 | 250 | 0.28 | 0.16 | Bottom Leg 1 | 11330 | 25960 | 11330 | 26660 | 700 | 200 | 500 | [8 empty] | No Message | No Message
ROOF | B2-CORE | Top | Uniform | 6 | 6 | 250 | 0.25 | 0.12 | Top Leg 1 | 13855 | 21960 | 13855 | 27780 | 5820 | 200 | 782.86 | 0.14 | 0.34 | 6 | 6 |  |  |  |  | No Message | No Message
ROOF | B2-CORE | Bottom | Uniform | 6 | 6 | 250 | 0.25 | 0.12 | Bottom Leg 1 | 13855 | 21960 | 13855 | 27780 | 5820 | 200 | 803.29 | [8 empty] | No Message | No Message
LEVEL 4 | B2-CORE | Top | Uniform | 6 | 6 | 250 | 0.25 | 0.12 | Top Leg 1 | 13855 | 21960 | 13855 | 27780 | 5820 | 200 | 1413.12 | 0.46 | 0.69 | 6 | 6 |  |  |  |  | No Message | No Message
LEVEL 4 | B2-CORE | Bottom | Uniform | 6 | 6 | 250 | 0.25 | 0.12 | Bottom Leg 1 | 13855 | 21960 | 13855 | 27780 | 5820 | 200 | 1443.24 | [8 empty] | No Message | No Message
LEVEL 3 | B2-CORE | Top | Uniform | 6 | 6 | 250 | 0.25 | 0.12 | Top Leg 1 | 13855 | 21960 | 13855 | 27780 | 5820 | 200 | 2316.23 | 0.47 | 1.06 | 6 | 6 |  |  |  |  | No Message | No Message
LEVEL 3 | B2-CORE | Bottom | Uniform | 6 | 6 | 250 | 0.25 | 0.12 | Bottom Leg 1 | 13855 | 21960 | 13855 | 27780 | 5820 | 200 | 2341.55 | [8 empty] | No Message | No Message
LEVEL 2 | B2-CORE | Top | Uniform | 6 | 6 | 250 | 0.25 | 0.12 | Top Leg 1 | 13855 | 21960 | 13855 | 27780 | 5820 | 200 | 2531.96 | 0.94 | 0.97 | 6 | 6 |  |  |  |  | No Message | No Message
LEVEL 2 | B2-CORE | Bottom | Uniform | 6 | 6 | 250 | 0.25 | 0.12 | Bottom Leg 1 | 13855 | 21960 | 13855 | 27780 | 5820 | 200 | 2035.06 | [8 empty] | No Message | No Message
LEVEL 1 | B2-CORE | Top | Uniform | 6 | 6 | 250 | 0.25 | 0.12 | Top Leg 1 | 13855 | 21960 | 13855 | 27780 | 5820 | 200 | 709.2 | 1.57 | 1.7 | 6 | 6 |  |  |  |  | No Message | No Message
LEVEL 1 | B2-CORE | Bottom | Uniform | 6 | 6 | 250 | 0.25 | 0.12 | Bottom Leg 1 | 13855 | 21960 | 13855 | 27780 | 5820 | 200 | 682.93 | [8 empty] | No Message | No Message
LEVEL 4 | C-1-CORE | Top | Uniform | 6 | 6 | 250 | 0.36 | 0.14 | Top Leg 1 | 16370 | 21960 | 16370 | 23210 | 1250 | 200 | 1219.5 | 0.81 | 1.36 | 6 | 6 |  |  |  |  | No Message | No Message
LEVEL 4 | C-1-CORE | Bottom | Uniform | 6 | 6 | 250 | 0.41 | 0.14 | Bottom Leg 1 | 16370 | 21960 | 16370 | 23210 | 1250 | 200 | 1198.08 | [8 empty] | No Message | No Message
LEVEL 3 | C-1-CORE | Top | Uniform | 6 | 6 | 250 | 0.34 | 0.14 | Top Leg 1 | 16370 | 21960 | 16370 | 23210 | 1250 | 200 | 500 | 0.74 | 1.7 | 6 | 6 |  |  |  |  | No Message | No Message
LEVEL 3 | C-1-CORE | Bottom | Uniform | 6 | 6 | 250 | 0.41 | 0.14 | Bottom Leg 1 | 16370 | 21960 | 16370 | 23210 | 1250 | 200 | 500 | [8 empty] | No Message | No Message
LEVEL 2 | C-1-CORE | Top | Uniform | 6 | 6 | 250 | 0.51 | 0.14 | Top Leg 1 | 16370 | 21960 | 16370 | 23210 | 1250 | 200 | 506.13 | 2.06 | 1.98 | 6 | 6 |  |  |  |  | No Message | No Message
LEVEL 2 | C-1-CORE | Bottom | Uniform | 6 | 6 | 250 | 0.66 | 0.14 | Bottom Leg 1 | 16370 | 21960 | 16370 | 23210 | 1250 | 200 | 500 | [8 empty] | No Message | No Message
LEVEL 1 | C-1-CORE | Top | Uniform | 6 | 6 | 250 | 0.25 | 0.12 | Top Leg 1 | 16370 | 21960 | 16370 | 27780 | 5820 | 200 | 500 | 2.75 | 2.01 | 6 | 6 |  |  |  |  | No Message | No Message
LEVEL 1 | C-1-CORE | Bottom | Uniform | 6 | 6 | 250 | 0.25 | 0.12 | Bottom Leg 1 | 16370 | 21960 | 16370 | 27780 | 5820 | 200 | 500 | [8 empty] | No Message | No Message
LEVEL 4 | C-2-CORE | Top | Uniform | 6 | 6 | 250 | 0.27 | 0.14 | Top Leg 1 | 16370 | 26193.3 | 16370 | 27780 | 1586.7 | 200 | 500 | 1.28 | 1.08 | 6 | 6 |  |  |  |  | No Message | No Message
LEVEL 4 | C-2-CORE | Bottom | Uniform | 6 | 6 | 250 | 0.25 | 0.14 | Bottom Leg 1 | 16370 | 26193.3 | 16370 | 27780 | 1586.7 | 200 | 500 | [8 empty] | No Message | No Message
LEVEL 3 | C-2-CORE | Top | Uniform | 6 | 6 | 250 | 0.26 | 0.14 | Top Leg 1 | 16370 | 26193.3 | 16370 | 27780 | 1586.7 | 200 | 500 | 2.12 | 1.24 | 6 | 6 |  |  |  |  | No Message | No Message
LEVEL 3 | C-2-CORE | Bottom | Uniform | 6 | 6 | 250 | 0.25 | 0.14 | Bottom Leg 1 | 16370 | 26193.3 | 16370 | 27780 | 1586.7 | 200 | 500 | [8 empty] | No Message | No Message
LEVEL 2 | C-2-CORE | Top | Uniform | 6 | 6 | 250 | 0.25 | 0.14 | Top Leg 1 | 16370 | 26193.3 | 16370 | 27780 | 1586.7 | 200 | 500 | 2.83 | 1.69 | 6 | 6 |  |  |  |  | No Message | No Message
LEVEL 2 | C-2-CORE | Bottom | Uniform | 6 | 6 | 250 | 0.28 | 0.14 | Bottom Leg 1 | 16370 | 26193.3 | 16370 | 27780 | 1586.7 | 200 | 500 | [8 empty] | No Message | No Message
LEVEL 1 | C-3-DISC | Top | Uniform | 6 | 6 | 250 | 0.25 | 0.15 | Top Leg 1 | 16370 | 32830 | 16370 | 33963.3 | 1133.3 | 200 | 500 | 3.44 | 0.21 | 6 | 6 |  |  |  |  | No Message | No Message
LEVEL 1 | C-3-DISC | Bottom | Uniform | 6 | 6 | 250 | 0.25 | 0.15 | Bottom Leg 1 | 16370 | 32830 | 16370 | 33963.3 | 1133.3 | 200 | 500 | [8 empty] | No Message | No Message
LEVEL 1 | D-DISC | Top | Uniform | 6 | 6 | 250 | 0.25 | 0.15 | Top Leg 1 | 22670 | 0 | 22670 | 1150 | 1150 | 200 | 500 | 0.44 | 2.9 | 6 | 6 |  |  |  |  | No Message | No Message
LEVEL 1 | D-DISC | Bottom | Uniform | 6 | 6 | 250 | 0.25 | 0.15 | Bottom Leg 1 | 22670 | 0 | 22670 | 1150 | 1150 | 200 | 500 | [8 empty] | No Message | No Message
LEVEL 2 | E2-1-DISC | Top | Uniform | 6 | 6 | 250 | 0.25 | 0.12 | Top Leg 1 | 31280 | 4400 | 31280 | 7210 | 2810 | 200 | 2032.37 | 0 | 8.66 | 0 | 6 |  |  | 421.5 | 421.5 | No Message | No Message
LEVEL 2 | E2-1-DISC | Bottom | Uniform | 6 | 6 | 250 | 0.25 | 0.12 | Bottom Leg 1 | 31280 | 4400 | 31280 | 7210 | 2810 | 200 | 1664.73 | [8 empty] | No Message | No Message
LEVEL 2 | E2-2 | Top | Uniform | 6 | 6 | 250 | 0.25 | 0.12 | Top Leg 1 | 31280 | 7265 | 31280 | 11801.9 | 4536.9 | 200 | 500 | 0.16 | 0.53 | 6 | 6 |  |  |  |  | No Message | No Message
LEVEL 2 | E2-2 | Bottom | Uniform | 6 | 6 | 250 | 0.29 | 0.12 | Bottom Leg 1 | 31280 | 7265 | 31280 | 11801.9 | 4536.9 | 200 | 500 | [8 empty] | No Message | No Message
LEVEL 2 | E2-3 | Top | Uniform | 6 | 6 | 250 | 0.25 | 0.12 | Top Leg 1 | 31280 | 11893.1 | 31280 | 16430 | 4536.9 | 200 | 500 | 2.88 | 0 | 6 | 0 |  |  |  |  | No Message | No Message
LEVEL 2 | E2-3 | Bottom | Uniform | 6 | 6 | 250 | 0.25 | 0.12 | Bottom Leg 1 | 31280 | 11893.1 | 31280 | 16430 | 4536.9 | 200 | 500 | [8 empty] | No Message | No Message
LEVEL 3 | E2-4 | Top | Uniform | 6 | 6 | 250 | 0.25 | 0.12 | Top Leg 1 | 31280 | 31630 | 31280 | 35736.7 | 4106.7 | 200 | 507.39 | 3.55 | 0 | 6 | 0 |  |  |  |  | No Message | No Message
LEVEL 3 | E2-4 | Bottom | Uniform | 6 | 6 | 250 | 0.25 | 0.12 | Bottom Leg 1 | 31280 | 31630 | 31280 | 35736.7 | 4106.7 | 200 | 507.39 | [8 empty] | No Message | No Message
LEVEL 2 | E2-4 | Top | Uniform | 6 | 6 | 250 | 0.25 | 0.12 | Top Leg 1 | 31280 | 31630 | 31280 | 35736.7 | 4106.7 | 200 | 1008.22 | 4.7 | 0 | 6 | 0 |  |  |  |  | No Message | No Message
LEVEL 2 | E2-4 | Bottom | Uniform | 6 | 6 | 250 | 0.25 | 0.12 | Bottom Leg 1 | 31280 | 31630 | 31280 | 35736.7 | 4106.7 | 200 | 921.92 | [8 empty] | No Message | No Message
LEVEL 3 | E2-5 | Top | Uniform | 6 | 6 | 250 | 0.25 | 0.12 | Top Leg 1 | 31280 | 35793.3 | 31280 | 39900 | 4106.7 | 200 | 680.89 | 1.08 | 1.72 | 6 | 6 |  |  |  |  | No Message | No Message
LEVEL 3 | E2-5 | Bottom | Uniform | 6 | 6 | 250 | 0.25 | 0.12 | Bottom Leg 1 | 31280 | 35793.3 | 31280 | 39900 | 4106.7 | 200 | 680.89 | [8 empty] | No Message | No Message
LEVEL 2 | E2-5 | Top | Uniform | 6 | 6 | 250 | 0.25 | 0.12 | Top Leg 1 | 31280 | 35793.3 | 31280 | 39900 | 4106.7 | 200 | 2058.22 | 0.86 | 3.82 | 6 | 6 |  |  |  |  | No Message | No Message
LEVEL 2 | E2-5 | Bottom | Uniform | 6 | 6 | 250 | 0.25 | 0.12 | Bottom Leg 1 | 31280 | 35793.3 | 31280 | 39900 | 4106.7 | 200 | 1386.68 | [8 empty] | No Message | No Message
LEVEL 1 | H-1 | Top | Uniform | 6 | 6 | 250 | 0.25 | 0.12 | Top Leg 1 | 44150 | 1150 | 44150 | 4465.4 | 3315.4 | 200 | 500 | 0.14 | 1.13 | 6 | 6 |  |  |  |  | No Message | No Message
LEVEL 1 | H-1 | Bottom | Uniform | 6 | 6 | 250 | 0.25 | 0.12 | Bottom Leg 1 | 44150 | 1150 | 44150 | 4465.4 | 3315.4 | 200 | 500 | [8 empty] | No Message | No Message
LEVEL 1 | H-2 | Top | Uniform | 6 | 6 | 250 | 0.25 | 0.12 | Top Leg 1 | 44150 | 4565.4 | 44150 | 7830.8 | 3265.4 | 200 | 500 | 0.23 | 1.56 | 6 | 6 |  |  |  |  | No Message | No Message
LEVEL 1 | H-2 | Bottom | Uniform | 6 | 6 | 250 | 0.25 | 0.12 | Bottom Leg 1 | 44150 | 4565.4 | 44150 | 7830.8 | 3265.4 | 200 | 500 | [8 empty] | No Message | No Message
LEVEL 1 | H-3 | Top | Uniform | 6 | 6 | 250 | 0.25 | 0.12 | Top Leg 1 | 44150 | 7930.8 | 44150 | 11196.2 | 3265.4 | 200 | 500 | 0.69 | 1.47 | 6 | 6 |  |  |  |  | No Message | No Message
LEVEL 1 | H-3 | Bottom | Uniform | 6 | 6 | 250 | 0.25 | 0.12 | Bottom Leg 1 | 44150 | 7930.8 | 44150 | 11196.2 | 3265.4 | 200 | 500 | [8 empty] | No Message | No Message
LEVEL 1 | H-4 | Top | Uniform | 6 | 6 | 250 | 0.25 | 0.12 | Top Leg 1 | 44150 | 11296.2 | 44150 | 14561.5 | 3265.4 | 200 | 500 | 0.75 | 0.72 | 6 | 6 |  |  |  |  | No Message | No Message
LEVEL 1 | H-4 | Bottom | Uniform | 6 | 6 | 250 | 0.25 | 0.12 | Bottom Leg 1 | 44150 | 11296.2 | 44150 | 14561.5 | 3265.4 | 200 | 500 | [8 empty] | No Message | No Message
LEVEL 1 | H-5 | Top | Uniform | 6 | 6 | 250 | 0.25 | 0.12 | Top Leg 1 | 44150 | 14661.5 | 44150 | 17926.9 | 3265.4 | 200 | 500 | 0.23 | 0.71 | 6 | 6 |  |  |  |  | No Message | No Message
LEVEL 1 | H-5 | Bottom | Uniform | 6 | 6 | 250 | 0.25 | 0.12 | Bottom Leg 1 | 44150 | 14661.5 | 44150 | 17926.9 | 3265.4 | 200 | 500 | [8 empty] | No Message | No Message
LEVEL 1 | H-6 | Top | Uniform | 6 | 6 | 250 | 0.25 | 0.12 | Top Leg 1 | 44150 | 18026.9 | 44150 | 21292.3 | 3265.4 | 200 | 500 | 0.35 | 0.3 | 6 | 6 |  |  |  |  | No Message | No Message
LEVEL 1 | H-6 | Bottom | Uniform | 6 | 6 | 250 | 0.25 | 0.12 | Bottom Leg 1 | 44150 | 18026.9 | 44150 | 21292.3 | 3265.4 | 200 | 500 | [8 empty] | No Message | No Message
LEVEL 1 | H-7 | Top | Uniform | 6 | 6 | 250 | 0.25 | 0.12 | Top Leg 1 | 44150 | 21392.3 | 44150 | 24657.7 | 3265.4 | 200 | 500 | 0.34 | 0.24 | 6 | 6 |  |  |  |  | No Message | No Message
LEVEL 1 | H-7 | Bottom | Uniform | 6 | 6 | 250 | 0.25 | 0.12 | Bottom Leg 1 | 44150 | 21392.3 | 44150 | 24657.7 | 3265.4 | 200 | 500 | [8 empty] | No Message | No Message
LEVEL 1 | H-8 | Top | Uniform | 6 | 6 | 250 | 0.25 | 0.12 | Top Leg 1 | 44150 | 24757.7 | 44150 | 28023.1 | 3265.4 | 200 | 500 | 0.5 | 0.66 | 6 | 6 |  |  |  |  | No Message | No Message
LEVEL 1 | H-8 | Bottom | Uniform | 6 | 6 | 250 | 0.25 | 0.12 | Bottom Leg 1 | 44150 | 24757.7 | 44150 | 28023.1 | 3265.4 | 200 | 500 | [8 empty] | No Message | No Message
LEVEL 1 | H-9 | Top | Uniform | 6 | 6 | 250 | 0.25 | 0.12 | Top Leg 1 | 44150 | 28123.1 | 44150 | 31388.5 | 3265.4 | 200 | 500 | 0.97 | 0.53 | 6 | 6 |  |  |  |  | No Message | No Message
LEVEL 1 | H-9 | Bottom | Uniform | 6 | 6 | 250 | 0.25 | 0.12 | Bottom Leg 1 | 44150 | 28123.1 | 44150 | 31388.5 | 3265.4 | 200 | 500 | [8 empty] | No Message | No Message
LEVEL 1 | H-10 | Top | Uniform | 6 | 6 | 250 | 0.25 | 0.12 | Top Leg 1 | 44150 | 31488.5 | 44150 | 34753.8 | 3265.4 | 200 | 500 | 0.75 | 0.5 | 6 | 6 |  |  |  |  | No Message | No Message
LEVEL 1 | H-10 | Bottom | Uniform | 6 | 6 | 250 | 0.25 | 0.12 | Bottom Leg 1 | 44150 | 31488.5 | 44150 | 34753.8 | 3265.4 | 200 | 500 | [8 empty] | No Message | No Message
LEVEL 1 | H-11 | Top | Uniform | 6 | 6 | 250 | 0.25 | 0.12 | Top Leg 1 | 44150 | 34853.8 | 44150 | 38119.2 | 3265.4 | 200 | 500 | 0.47 | 0.32 | 6 | 6 |  |  |  |  | No Message | No Message
LEVEL 1 | H-11 | Bottom | Uniform | 6 | 6 | 250 | 0.25 | 0.12 | Bottom Leg 1 | 44150 | 34853.8 | 44150 | 38119.2 | 3265.4 | 200 | 500 | [8 empty] | No Message | No Message
LEVEL 1 | H-12 | Top | Uniform | 6 | 6 | 250 | 0.25 | 0.12 | Top Leg 1 | 44150 | 38219.2 | 44150 | 41484.6 | 3265.4 | 200 | 500 | 0.56 | 0.34 | 6 | 6 |  |  |  |  | No Message | No Message
LEVEL 1 | H-12 | Bottom | Uniform | 6 | 6 | 250 | 0.25 | 0.12 | Bottom Leg 1 | 44150 | 38219.2 | 44150 | 41484.6 | 3265.4 | 200 | 500 | [8 empty] | No Message | No Message
LEVEL 1 | H-13 | Top | Uniform | 6 | 6 | 250 | 0.25 | 0.12 | Top Leg 1 | 44150 | 41584.6 | 44150 | 44900 | 3315.4 | 200 | 500 | 1.54 | 0 | 6 | 0 |  |  |  |  | No Message | No Message
LEVEL 1 | H-13 | Bottom | Uniform | 6 | 6 | 250 | 0.25 | 0.12 | Bottom Leg 1 | 44150 | 41584.6 | 44150 | 44900 | 3315.4 | 200 | 500 | [8 empty] | No Message | No Message
LEVEL 1 | 10-G | Top | Uniform | 6 | 6 | 250 | 0.25 | 0.12 | Top Leg 1 | 14500 | 0 | 17320 | 0 | 2820 | 200 | 500 | 1.59 | 0.84 | 6 | 6 |  |  |  |  | No Message | No Message
LEVEL 1 | 10-G | Bottom | Uniform | 6 | 6 | 250 | 0.25 | 0.12 | Bottom Leg 1 | 14500 | 0 | 17320 | 0 | 2820 | 200 | 500 | [8 empty] | No Message | No Message
LEVEL 1 | 10-H | Top | Uniform | 6 | 6 | 250 | 0.25 | 0.12 | Top Leg 1 | 17420 | 0 | 19995 | 0 | 2575 | 200 | 500 | 0.18 | 1.15 | 6 | 6 |  |  |  |  | No Message | No Message
LEVEL 1 | 10-H | Bottom | Uniform | 6 | 6 | 250 | 0.25 | 0.12 | Bottom Leg 1 | 17420 | 0 | 19995 | 0 | 2575 | 200 | 500 | [8 empty] | No Message | No Message
LEVEL 1 | 10-I | Top | Uniform | 6 | 6 | 250 | 0.25 | 0.13 | Top Leg 1 | 20095 | 0 | 22570 | 0 | 2475 | 200 | 500 | 0.77 | 0.25 | 6 | 6 |  |  |  |  | No Message | No Message
LEVEL 1 | 10-I | Bottom | Uniform | 6 | 6 | 250 | 0.25 | 0.13 | Bottom Leg 1 | 20095 | 0 | 22570 | 0 | 2475 | 200 | 500 | [8 empty] | No Message | No Message
LEVEL 1 | 9A-F | Top | Uniform | 6 | 6 | 250 | 0.25 | 0.13 | Top Leg 1 | 38020 | 1150 | 40960 | 1150 | 2940 | 200 | 500 | 1 | 0.16 | 6 | 6 |  |  |  |  | No Message | No Message
LEVEL 1 | 9A-F | Bottom | Uniform | 6 | 6 | 250 | 0.25 | 0.13 | Bottom Leg 1 | 38020 | 1150 | 40960 | 1150 | 2940 | 200 | 500 | [8 empty] | No Message | No Message
LEVEL 1 | 9A-G | Top | Uniform | 6 | 6 | 250 | 0.25 | 0.12 | Top Leg 1 | 41060 | 1150 | 44050 | 1150 | 2990 | 200 | 500 | 0.66 | 0 | 6 | 0 |  |  |  |  | No Message | No Message
LEVEL 1 | 9A-G | Bottom | Uniform | 6 | 6 | 250 | 0.25 | 0.12 | Bottom Leg 1 | 41060 | 1150 | 44050 | 1150 | 2990 | 200 | 500 | [8 empty] | No Message | No Message
LEVEL 1 | 8B-A-DISC | Top | Uniform | 6 | 6 | 250 | 0.25 | 0.12 | Top Leg 1 | 22370 | 5610 | 27020 | 5610 | 4650 | 200 | 500 | 4.45 | 0 | 6 | 0 |  |  |  |  | No Message | No Message
LEVEL 1 | 8B-A-DISC | Bottom | Uniform | 6 | 6 | 250 | 0.25 | 0.12 | Bottom Leg 1 | 22370 | 5610 | 27020 | 5610 | 4650 | 200 | 500 | [8 empty] | No Message | No Message
GROUND | 8B-B | Top | Uniform | 6 | 6 | 250 | 0.25 | 0.13 | Top Leg 1 | 27220 | 5610 | 29695 | 5610 | 2475 | 200 | 500 | 0 | 4.82 | 0 | 6 |  |  |  |  | No Message | No Message
GROUND | 8B-B | Bottom | Uniform | 6 | 6 | 250 | 0.25 | 0.13 | Bottom Leg 1 | 27220 | 5610 | 29695 | 5610 | 2475 | 200 | 500 | [8 empty] | No Message | No Message
GROUND | 8B-C | Top | Uniform | 6 | 6 | 250 | 0.25 | 0.12 | Top Leg 1 | 29795 | 5610 | 32370 | 5610 | 2575 | 200 | 500 | 0 | 6.89 | 0 | 6 |  |  | 386.3 | 386.3 | No Message | No Message
GROUND | 8B-C | Bottom | Uniform | 6 | 6 | 250 | 0.25 | 0.12 | Bottom Leg 1 | 29795 | 5610 | 32370 | 5610 | 2575 | 200 | 500 | [8 empty] | No Message | No Message
LEVEL 1 | 8A-A-DISC | Top | Uniform | 6 | 6 | 250 | 0.25 | 0.13 | Top Leg 1 | 100 | 8870 | 3260 | 8870 | 3160 | 200 | 500 | 0 | 2.36 | 0 | 6 |  |  |  |  | No Message | No Message
LEVEL 1 | 8A-A-DISC | Bottom | Uniform | 6 | 6 | 250 | 0.25 | 0.13 | Bottom Leg 1 | 100 | 8870 | 3260 | 8870 | 3160 | 200 | 500 | [8 empty] | No Message | No Message
LEVEL 1 | 8A-B-DISC | Top | Uniform | 6 | 6 | 250 | 0.25 | 0.13 | Top Leg 1 | 3360 | 8870 | 6470 | 8870 | 3110 | 200 | 500 | 1.29 | 1.48 | 6 | 6 |  |  |  |  | No Message | No Message
LEVEL 1 | 8A-B-DISC | Bottom | Uniform | 6 | 6 | 250 | 0.25 | 0.13 | Bottom Leg 1 | 3360 | 8870 | 6470 | 8870 | 3110 | 200 | 500 | [8 empty] | No Message | No Message
LEVEL 1 | 8A-C-DISC | Top | Uniform | 6 | 6 | 250 | 0.25 | 0.13 | Top Leg 1 | 6570 | 8870 | 9730 | 8870 | 3160 | 200 | 500 | 1.63 | 1.22 | 6 | 6 |  |  |  |  | No Message | No Message
LEVEL 1 | 8A-C-DISC | Bottom | Uniform | 6 | 6 | 250 | 0.25 | 0.13 | Bottom Leg 1 | 6570 | 8870 | 9730 | 8870 | 3160 | 200 | 500 | [8 empty] | No Message | No Message
LEVEL 1 | 6B-A-DISC | Top | Uniform | 6 | 6 | 250 | 0.25 | 0.12 | Top Leg 1 | 75 | 17770 | 3050 | 17770 | 2975 | 200 | 500 | 1.31 | 1.78 | 6 | 6 |  |  |  |  | No Message | No Message
LEVEL 1 | 6B-A-DISC | Bottom | Uniform | 6 | 6 | 250 | 0.25 | 0.12 | Bottom Leg 1 | 75 | 17770 | 3050 | 17770 | 2975 | 200 | 500 | [8 empty] | No Message | No Message
LEVEL 1 | 6B-B-DISC | Top | Uniform | 6 | 6 | 250 | 0.25 | 0.13 | Top Leg 1 | 3150 | 17770 | 6308 | 17770 | 3158 | 200 | 500 | 1.07 | 1.05 | 6 | 6 |  |  |  |  | No Message | No Message
LEVEL 1 | 6B-B-DISC | Bottom | Uniform | 6 | 6 | 250 | 0.25 | 0.13 | Bottom Leg 1 | 3150 | 17770 | 6308 | 17770 | 3158 | 200 | 500 | [8 empty] | No Message | No Message
LEVEL 1 | 6B-C-DISC | Top | Uniform | 6 | 6 | 250 | 0.25 | 0.12 | Top Leg 1 | 6408 | 17770 | 9730 | 17770 | 3322 | 200 | 500 | 1.88 | 0 | 6 | 0 |  |  |  |  | No Message | No Message
LEVEL 1 | 6B-C-DISC | Bottom | Uniform | 6 | 6 | 250 | 0.25 | 0.12 | Bottom Leg 1 | 6408 | 17770 | 9730 | 17770 | 3322 | 200 | 500 | [8 empty] | No Message | No Message
LEVEL 1 | 6A-A-DISC | Top | Uniform | 6 | 6 | 250 | 0.25 | 0.12 | Top Leg 1 | 22370 | 19810 | 27020 | 19810 | 4650 | 200 | 500 | 1.18 | 0 | 6 | 0 |  |  |  |  | No Message | No Message
LEVEL 1 | 6A-A-DISC | Bottom | Uniform | 6 | 6 | 250 | 0.25 | 0.12 | Bottom Leg 1 | 22370 | 19810 | 27020 | 19810 | 4650 | 200 | 500 | [8 empty] | No Message | No Message
GROUND | 6A-B | Top | Uniform | 6 | 6 | 250 | 0.25 | 0.13 | Top Leg 1 | 27220 | 19810 | 29695 | 19810 | 2475 | 200 | 500 | 0 | 2.02 | 0 | 6 |  |  |  |  | No Message | No Message
GROUND | 6A-B | Bottom | Uniform | 6 | 6 | 250 | 0.25 | 0.13 | Bottom Leg 1 | 27220 | 19810 | 29695 | 19810 | 2475 | 200 | 500 | [8 empty] | No Message | No Message
GROUND | 6A-C | Top | Uniform | 6 | 6 | 250 | 0.25 | 0.12 | Top Leg 1 | 29795 | 19810 | 32370 | 19810 | 2575 | 200 | 500 | 0 | 3.46 | 0 | 6 |  |  |  |  | No Message | No Message
GROUND | 6A-C | Bottom | Uniform | 6 | 6 | 250 | 0.25 | 0.12 | Bottom Leg 1 | 29795 | 19810 | 32370 | 19810 | 2575 | 200 | 500 | [8 empty] | No Message | No Message
LEVEL 1 | 6-A-DISC | Top | Uniform | 6 | 6 | 250 | 0.25 | 0.13 | Top Leg 1 | 8630 | 21960 | 11230 | 21960 | 2600 | 200 | 500 | 2.78 | 0 | 6 | 0 |  |  |  |  | No Message | No Message
LEVEL 1 | 6-A-DISC | Bottom | Uniform | 6 | 6 | 250 | 0.25 | 0.13 | Bottom Leg 1 | 8630 | 21960 | 11230 | 21960 | 2600 | 200 | 500 | [8 empty] | No Message | No Message
ROOF | 6-B-CORE | Top | Uniform | 6 | 6 | 250 | 0.25 | 0.12 | Top Leg 1 | 11330 | 21960 | 16370 | 21960 | 5040 | 200 | 500 | 0.17 | 0.28 | 6 | 6 |  |  |  |  | No Message | No Message
ROOF | 6-B-CORE | Bottom | Uniform | 6 | 6 | 250 | 0.25 | 0.12 | Bottom Leg 1 | 11330 | 21960 | 16370 | 21960 | 5040 | 200 | 500 | [8 empty] | No Message | No Message
LEVEL 4 | 6-B-CORE | Top | Uniform | 6 | 6 | 250 | 0.25 | 0.12 | Top Leg 1 | 11330 | 21960 | 16370 | 21960 | 5040 | 200 | 1019.3 | 0.65 | 0.55 | 6 | 6 |  |  |  |  | No Message | No Message
LEVEL 4 | 6-B-CORE | Bottom | Uniform | 6 | 6 | 250 | 0.25 | 0.12 | Bottom Leg 1 | 11330 | 21960 | 16370 | 21960 | 5040 | 200 | 1000.84 | [8 empty] | No Message | No Message
LEVEL 3 | 6-B-CORE | Top | Uniform | 6 | 6 | 250 | 0.25 | 0.12 | Top Leg 1 | 11330 | 21960 | 16370 | 21960 | 5040 | 200 | 500 | 1.13 | 0.91 | 6 | 6 |  |  |  |  | No Message | No Message
LEVEL 3 | 6-B-CORE | Bottom | Uniform | 6 | 6 | 250 | 0.28 | 0.12 | Bottom Leg 1 | 11330 | 21960 | 16370 | 21960 | 5040 | 200 | 500 | [8 empty] | No Message | No Message
LEVEL 2 | 6-B-CORE | Top | Uniform | 6 | 6 | 250 | 0.31 | 0.12 | Top Leg 1 | 11330 | 21960 | 16370 | 21960 | 5040 | 200 | 500 | 1.49 | 1.58 | 6 | 6 |  |  |  |  | No Message | No Message
LEVEL 2 | 6-B-CORE | Bottom | Uniform | 6 | 6 | 250 | 0.44 | 0.12 | Bottom Leg 1 | 11330 | 21960 | 16370 | 21960 | 5040 | 200 | 500 | [8 empty] | No Message | No Message
LEVEL 1 | 6-B-CORE | Top | Uniform | 6 | 6 | 250 | 0.6 | 0.13 | Top Leg 1 | 11330 | 21960 | 14270 | 21960 | 2940 | 200 | 500 | 1.32 | 4.09 | 6 | 6 |  |  |  |  | No Message | No Message
LEVEL 1 | 6-B-CORE | Bottom | Uniform | 6 | 6 | 250 | 0.59 | 0.13 | Bottom Leg 1 | 11330 | 21960 | 14270 | 21960 | 2940 | 200 | 500 | [8 empty] | No Message | No Message
LEVEL 1 | 5D-A-DISC | Top | Uniform | 6 | 6 | 250 | 0.25 | 0.12 | Top Leg 1 | 22370 | 22210 | 27120 | 22210 | 4750 | 200 | 500 | 0 | 2.46 | 0 | 6 |  |  |  |  | No Message | No Message
LEVEL 1 | 5D-A-DISC | Bottom | Uniform | 6 | 6 | 250 | 0.25 | 0.12 | Bottom Leg 1 | 22370 | 22210 | 27120 | 22210 | 4750 | 200 | 500 | [8 empty] | No Message | No Message
GROUND | 5D-B | Top | Uniform | 6 | 6 | 250 | 0.25 | 0.13 | Top Leg 1 | 27220 | 22210 | 29695 | 22210 | 2475 | 200 | 500 | 0 | 3.55 | 0 | 6 |  |  |  |  | No Message | No Message
GROUND | 5D-B | Bottom | Uniform | 6 | 6 | 250 | 0.25 | 0.13 | Bottom Leg 1 | 27220 | 22210 | 29695 | 22210 | 2475 | 200 | 500 | [8 empty] | No Message | No Message
GROUND | 5D-C | Top | Uniform | 6 | 6 | 250 | 0.25 | 0.12 | Top Leg 1 | 29795 | 22210 | 32370 | 22210 | 2575 | 200 | 500 | 0 | 6.08 | 0 | 6 |  |  | 386.3 | 386.3 | No Message | No Message
GROUND | 5D-C | Bottom | Uniform | 6 | 6 | 250 | 0.25 | 0.12 | Bottom Leg 1 | 29795 | 22210 | 32370 | 22210 | 2575 | 200 | 500 | [8 empty] | No Message | No Message
ROOF | 5C-CORE | Top | Uniform | 6 | 6 | 250 | 0.25 | 0.12 | Top Leg 1 | 13855 | 23210 | 16370 | 23210 | 2515 | 200 | 500 | 0.15 | 0.56 | 6 | 6 |  |  |  |  | No Message | No Message
ROOF | 5C-CORE | Bottom | Uniform | 6 | 6 | 250 | 0.25 | 0.12 | Bottom Leg 1 | 13855 | 23210 | 16370 | 23210 | 2515 | 200 | 500 | [8 empty] | No Message | No Message
LEVEL 4 | 5C-CORE | Top | Uniform | 6 | 6 | 250 | 0.25 | 0.12 | Top Leg 1 | 13855 | 23210 | 16370 | 23210 | 2515 | 200 | 500 | 0.63 | 0.75 | 6 | 6 |  |  |  |  | No Message | No Message
LEVEL 4 | 5C-CORE | Bottom | Uniform | 6 | 6 | 250 | 0.33 | 0.12 | Bottom Leg 1 | 13855 | 23210 | 16370 | 23210 | 2515 | 200 | 500 | [8 empty] | No Message | No Message
LEVEL 3 | 5C-CORE | Top | Uniform | 6 | 6 | 250 | 0.37 | 0.12 | Top Leg 1 | 13855 | 23210 | 16370 | 23210 | 2515 | 200 | 500 | 2.02 | 1.08 | 6 | 6 |  |  |  |  | No Message | No Message
LEVEL 3 | 5C-CORE | Bottom | Uniform | 6 | 6 | 250 | 0.47 | 0.12 | Bottom Leg 1 | 13855 | 23210 | 16370 | 23210 | 2515 | 200 | 500 | [8 empty] | No Message | No Message
LEVEL 2 | 5C-CORE | Top | Uniform | 6 | 6 | 250 | 0.48 | 0.12 | Top Leg 1 | 13855 | 23210 | 16370 | 23210 | 2515 | 200 | 500 | 2.71 | 1.75 | 6 | 6 |  |  |  |  | No Message | No Message
LEVEL 2 | 5C-CORE | Bottom | Uniform | 6 | 6 | 250 | 0.45 | 0.12 | Bottom Leg 1 | 13855 | 23210 | 16370 | 23210 | 2515 | 200 | 500 | [8 empty] | No Message | No Message
LEVEL 1 | 5C-CORE | Top | Uniform | 6 | 6 | 250 | 0.6 | 0.12 | Top Leg 1 | 13855 | 23210 | 16370 | 23210 | 2515 | 200 | 500 | 5.2 | 1.47 | 6 | 6 |  |  |  |  | No Message | No Message
LEVEL 1 | 5C-CORE | Bottom | Uniform | 6 | 6 | 250 | 0.64 | 0.12 | Bottom Leg 1 | 13855 | 23210 | 16370 | 23210 | 2515 | 200 | 500 | [8 empty] | No Message | No Message
LEVEL 4 | 5B-CORE | Top | Uniform | 6 | 6 | 250 | 0.25 | 0.12 | Top Leg 1 | 10830 | 26660 | 13855 | 26660 | 3025 | 200 | 628.36 | 1.03 | 1.02 | 6 | 6 |  |  |  |  | No Message | No Message
LEVEL 4 | 5B-CORE | Bottom | Uniform | 6 | 6 | 250 | 0.25 | 0.12 | Bottom Leg 1 | 10830 | 26660 | 13855 | 26660 | 3025 | 200 | 657.15 | [8 empty] | No Message | No Message
LEVEL 3 | 5B-CORE | Top | Uniform | 6 | 6 | 250 | 0.25 | 0.12 | Top Leg 1 | 10830 | 26660 | 13855 | 26660 | 3025 | 200 | 642.03 | 1.01 | 1.87 | 6 | 6 |  |  |  |  | No Message | No Message
LEVEL 3 | 5B-CORE | Bottom | Uniform | 6 | 6 | 250 | 0.26 | 0.12 | Bottom Leg 1 | 10830 | 26660 | 13855 | 26660 | 3025 | 200 | 645.18 | [8 empty] | No Message | No Message
LEVEL 2 | 5B-CORE | Top | Uniform | 6 | 6 | 250 | 0.28 | 0.12 | Top Leg 1 | 10830 | 26660 | 13855 | 26660 | 3025 | 200 | 525.72 | 1.31 | 3.15 | 6 | 6 |  |  |  |  | No Message | No Message
LEVEL 2 | 5B-CORE | Bottom | Uniform | 6 | 6 | 250 | 0.39 | 0.12 | Bottom Leg 1 | 10830 | 26660 | 13855 | 26660 | 3025 | 200 | 500 | [8 empty] | No Message | No Message
LEVEL 1 | 5B-CORE | Top | Uniform | 6 | 6 | 250 | 0.48 | 0.12 | Top Leg 1 | 10830 | 26660 | 13855 | 26660 | 3025 | 200 | 500 | 2.79 | 4.72 | 6 | 6 |  |  |  |  | No Message | No Message
LEVEL 1 | 5B-CORE | Bottom | Uniform | 6 | 6 | 250 | 0.52 | 0.12 | Bottom Leg 1 | 10830 | 26660 | 13855 | 26660 | 3025 | 200 | 500 | [8 empty] | No Message | No Message
LEVEL 1 | 5A-A-DISC | Top | Uniform | 6 | 6 | 250 | 0.25 | 0.13 | Top Leg 1 | 100 | 27160 | 1421.7 | 27160 | 1321.7 | 200 | 500 | 0 | 3.46 | 0 | 6 |  |  |  |  | No Message | No Message
LEVEL 1 | 5A-A-DISC | Bottom | Uniform | 6 | 6 | 250 | 0.25 | 0.13 | Bottom Leg 1 | 100 | 27160 | 1421.7 | 27160 | 1321.7 | 200 | 500 | [8 empty] | No Message | No Message
LEVEL 1 | 5A-B-DISC | Top | Uniform | 6 | 6 | 250 | 0.25 | 0.14 | Top Leg 1 | 2843.3 | 27160 | 4215 | 27160 | 1371.7 | 200 | 500 | 2.43 | 0 | 6 | 0 |  |  |  |  | No Message | No Message
LEVEL 1 | 5A-B-DISC | Bottom | Uniform | 6 | 6 | 250 | 0.25 | 0.14 | Bottom Leg 1 | 2843.3 | 27160 | 4215 | 27160 | 1371.7 | 200 | 500 | [8 empty] | No Message | No Message
ROOF | 5-A-CORE | Top | Uniform | 6 | 6 | 250 | 0.25 | 0.12 | Top Leg 1 | 10830 | 27780 | 15370 | 27780 | 4540 | 200 | 699.06 | 0.04 | 0.34 | 6 | 6 |  |  |  |  | No Message | No Message
ROOF | 5-A-CORE | Bottom | Uniform | 6 | 6 | 250 | 0.25 | 0.12 | Bottom Leg 1 | 10830 | 27780 | 15370 | 27780 | 4540 | 200 | 942.49 | [8 empty] | No Message | No Message
LEVEL 4 | 5-A-CORE | Top | Uniform | 6 | 6 | 250 | 0.25 | 0.12 | Top Leg 1 | 10830 | 27780 | 15370 | 27780 | 4540 | 200 | 500 | 0.54 | 0.39 | 6 | 6 |  |  |  |  | No Message | No Message
LEVEL 4 | 5-A-CORE | Bottom | Uniform | 6 | 6 | 250 | 0.25 | 0.12 | Bottom Leg 1 | 10830 | 27780 | 15370 | 27780 | 4540 | 200 | 500 | [8 empty] | No Message | No Message
LEVEL 3 | 5-A-CORE | Top | Uniform | 6 | 6 | 250 | 0.25 | 0.12 | Top Leg 1 | 10830 | 27780 | 15370 | 27780 | 4540 | 200 | 500 | 1.08 | 1 | 6 | 6 |  |  |  |  | No Message | No Message
LEVEL 3 | 5-A-CORE | Bottom | Uniform | 6 | 6 | 250 | 0.25 | 0.12 | Bottom Leg 1 | 10830 | 27780 | 15370 | 27780 | 4540 | 200 | 500 | [8 empty] | No Message | No Message
LEVEL 2 | 5-A-CORE | Top | Uniform | 6 | 6 | 250 | 0.3 | 0.12 | Top Leg 1 | 10830 | 27780 | 15370 | 27780 | 4540 | 200 | 500 | 2.07 | 1.28 | 6 | 6 |  |  |  |  | No Message | No Message
LEVEL 2 | 5-A-CORE | Bottom | Uniform | 6 | 6 | 250 | 0.43 | 0.12 | Bottom Leg 1 | 10830 | 27780 | 15370 | 27780 | 4540 | 200 | 500 | [8 empty] | No Message | No Message
LEVEL 1 | 5-A-CORE | Top | Uniform | 6 | 6 | 250 | 0.47 | 0.12 | Top Leg 1 | 10830 | 27780 | 13855 | 27780 | 3025 | 200 | 500 | 2.66 | 3 | 6 | 6 |  |  |  |  | No Message | No Message
LEVEL 1 | 5-A-CORE | Bottom | Uniform | 6 | 6 | 250 | 0.43 | 0.12 | Bottom Leg 1 | 10830 | 27780 | 13855 | 27780 | 3025 | 200 | 500 | [8 empty] | No Message | No Message
LEVEL 1 | 5-B-CORE | Top | Uniform | 6 | 6 | 250 | 0.43 | 0.14 | Top Leg 1 | 14788.3 | 27780 | 16370 | 27780 | 1581.7 | 200 | 500 | 3.78 | 0.91 | 6 | 6 |  |  |  |  | No Message | No Message
LEVEL 1 | 5-B-CORE | Bottom | Uniform | 6 | 6 | 250 | 0.36 | 0.14 | Bottom Leg 1 | 14788.3 | 27780 | 16370 | 27780 | 1581.7 | 200 | 500 | [8 empty] | No Message | No Message
LEVEL 1 | 4A | Top | Uniform | 6 | 6 | 250 | 0.25 | 0.14 | Top Leg 1 | 0 | 31730 | 1430 | 31730 | 1430 | 200 | 682.65 | 0 | 10.22 | 0 | 6 |  |  | 300 | 300 | No Message | No Message
LEVEL 1 | 4A | Bottom | Uniform | 6 | 6 | 250 | 0.25 | 0.14 | Bottom Leg 1 | 0 | 31730 | 1430 | 31730 | 1430 | 200 | 682.65 | [8 empty] | No Message | No Message
LEVEL 1 | 2C-A-DISC | Top | Uniform | 6 | 6 | 250 | 0.25 | 0.12 | Top Leg 1 | 1530 | 36830 | 5408.6 | 36830 | 3878.6 | 200 | 500 | 1.93 | 0 | 6 | 0 |  |  |  |  | No Message | No Message
LEVEL 1 | 2C-A-DISC | Bottom | Uniform | 6 | 6 | 250 | 0.25 | 0.12 | Bottom Leg 1 | 1530 | 36830 | 5408.6 | 36830 | 3878.6 | 200 | 500 | [8 empty] | No Message | No Message
LEVEL 1 | 2C-B-DISC | Top | Uniform | 6 | 6 | 250 | 0.25 | 0.13 | Top Leg 1 | 5508.6 | 36830 | 8094.3 | 36830 | 2585.7 | 200 | 500 | 0.43 | 0.63 | 6 | 6 |  |  |  |  | No Message | No Message
LEVEL 1 | 2C-B-DISC | Bottom | Uniform | 6 | 6 | 250 | 0.25 | 0.13 | Bottom Leg 1 | 5508.6 | 36830 | 8094.3 | 36830 | 2585.7 | 200 | 500 | [8 empty] | No Message | No Message
LEVEL 1 | 2C-C-DISC | Top | Uniform | 6 | 6 | 250 | 0.25 | 0.12 | Top Leg 1 | 8194.3 | 36830 | 10730 | 36830 | 2535.7 | 200 | 500 | 2.17 | 1.96 | 6 | 6 |  |  |  |  | No Message | No Message
LEVEL 1 | 2C-C-DISC | Bottom | Uniform | 6 | 6 | 250 | 0.25 | 0.12 | Bottom Leg 1 | 8194.3 | 36830 | 10730 | 36830 | 2535.7 | 200 | 500 | [8 empty] | No Message | No Message
LEVEL 1 | 2B-A-DISC | Top | Uniform | 6 | 6 | 250 | 0.25 | 0.12 | Top Leg 1 | 10830 | 38030 | 13600 | 38030 | 2770 | 200 | 500 | 4 | 0 | 6 | 0 |  |  |  |  | No Message | No Message
LEVEL 1 | 2B-A-DISC | Bottom | Uniform | 6 | 6 | 250 | 0.25 | 0.12 | Bottom Leg 1 | 10830 | 38030 | 13600 | 38030 | 2770 | 200 | 500 | [8 empty] | No Message | No Message
LEVEL 1 | 2B-B-DISC | Top | Uniform | 6 | 6 | 250 | 0.25 | 0.13 | Top Leg 1 | 13700 | 38030 | 16370 | 38030 | 2670 | 200 | 590 | 0 | 8.49 | 0 | 6 |  |  | 400.5 | 400.5 | No Message | No Message
LEVEL 1 | 2B-B-DISC | Bottom | Uniform | 6 | 6 | 250 | 0.25 | 0.13 | Bottom Leg 1 | 13700 | 38030 | 16370 | 38030 | 2670 | 200 | 933.21 | [8 empty] | No Message | No Message
LEVEL 2 | 2-A | Top | Uniform | 6 | 6 | 250 | 0.25 | 0.12 | Top Leg 1 | 0 | 40900 | 4500 | 40900 | 4500 | 200 | 500 | 0.69 | 0.96 | 6 | 6 |  |  |  |  | No Message | No Message
LEVEL 2 | 2-A | Bottom | Uniform | 6 | 6 | 250 | 0.25 | 0.12 | Bottom Leg 1 | 0 | 40900 | 4500 | 40900 | 4500 | 200 | 500 | [8 empty] | No Message | No Message
LEVEL 2 | 2-B | Top | Uniform | 6 | 6 | 250 | 0.25 | 0.12 | Top Leg 1 | 4600 | 40900 | 9100 | 40900 | 4500 | 200 | 500 | 0 | 1.32 | 0 | 6 |  |  |  |  | No Message | No Message
LEVEL 2 | 2-B | Bottom | Uniform | 6 | 6 | 250 | 0.25 | 0.12 | Bottom Leg 1 | 4600 | 40900 | 9100 | 40900 | 4500 | 200 | 500 | [8 empty] | No Message | No Message
LEVEL 4 | 1-J | Top | Uniform | 6 | 6 | 250 | 0.25 | 0.13 | Top Leg 1 | 30617.3 | 44900 | 33547 | 44900 | 2929.7 | 200 | 500 | 0.32 | 0.28 | 6 | 6 |  |  |  |  | No Message | No Message
LEVEL 4 | 1-J | Bottom | Uniform | 6 | 6 | 250 | 0.25 | 0.13 | Bottom Leg 1 | 30617.3 | 44900 | 33547 | 44900 | 2929.7 | 200 | 500 | [8 empty] | No Message | No Message
LEVEL 3 | 1-J | Top | Uniform | 6 | 6 | 250 | 0.25 | 0.13 | Top Leg 1 | 30617.3 | 44900 | 33547 | 44900 | 2929.7 | 200 | 500 | 0.66 | 0.81 | 6 | 6 |  |  |  |  | No Message | No Message
LEVEL 3 | 1-J | Bottom | Uniform | 6 | 6 | 250 | 0.25 | 0.13 | Bottom Leg 1 | 30617.3 | 44900 | 33547 | 44900 | 2929.7 | 200 | 500 | [8 empty] | No Message | No Message
LEVEL 2 | 1-J | Top | Uniform | 6 | 6 | 250 | 0.25 | 0.13 | Top Leg 1 | 30617.3 | 44900 | 33547 | 44900 | 2929.7 | 200 | 500 | 0.6 | 0.54 | 6 | 6 |  |  |  |  | No Message | No Message
LEVEL 2 | 1-J | Bottom | Uniform | 6 | 6 | 250 | 0.25 | 0.13 | Bottom Leg 1 | 30617.3 | 44900 | 33547 | 44900 | 2929.7 | 200 | 500 | [8 empty] | No Message | No Message
LEVEL 1 | 1-J | Top | Uniform | 6 | 6 | 250 | 0.25 | 0.13 | Top Leg 1 | 30617.3 | 44900 | 33547 | 44900 | 2929.7 | 200 | 500 | 1.21 | 0.66 | 6 | 6 |  |  |  |  | No Message | No Message
LEVEL 1 | 1-J | Bottom | Uniform | 6 | 6 | 250 | 0.25 | 0.13 | Bottom Leg 1 | 30617.3 | 44900 | 33547 | 44900 | 2929.7 | 200 | 500 | [8 empty] | No Message | No Message
GROUND | 1-J | Top | Uniform | 6 | 6 | 250 | 0.25 | 0.13 | Top Leg 1 | 30617.3 | 44900 | 33547 | 44900 | 2929.7 | 200 | 500 | 0.56 | 0.88 | 6 | 6 |  |  |  |  | No Message | No Message
GROUND | 1-J | Bottom | Uniform | 6 | 6 | 250 | 0.25 | 0.13 | Bottom Leg 1 | 30617.3 | 44900 | 33547 | 44900 | 2929.7 | 200 | 500 | [8 empty] | No Message | No Message
LEVEL 4 | 1-K | Top | Uniform | 6 | 6 | 250 | 0.25 | 0.13 | Top Leg 1 | 33647 | 44900 | 36526.7 | 44900 | 2879.7 | 200 | 500 | 0.72 | 0 | 6 | 0 |  |  |  |  | No Message | No Message
LEVEL 4 | 1-K | Bottom | Uniform | 6 | 6 | 250 | 0.25 | 0.13 | Bottom Leg 1 | 33647 | 44900 | 36526.7 | 44900 | 2879.7 | 200 | 500 | [8 empty] | No Message | No Message
LEVEL 3 | 1-K | Top | Uniform | 6 | 6 | 250 | 0.25 | 0.13 | Top Leg 1 | 33647 | 44900 | 36526.7 | 44900 | 2879.7 | 200 | 500 | 0.97 | 0.64 | 6 | 6 |  |  |  |  | No Message | No Message
LEVEL 3 | 1-K | Bottom | Uniform | 6 | 6 | 250 | 0.25 | 0.13 | Bottom Leg 1 | 33647 | 44900 | 36526.7 | 44900 | 2879.7 | 200 | 500 | [8 empty] | No Message | No Message
LEVEL 2 | 1-K | Top | Uniform | 6 | 6 | 250 | 0.25 | 0.13 | Top Leg 1 | 33647 | 44900 | 36526.7 | 44900 | 2879.7 | 200 | 500 | 0.51 | 0.46 | 6 | 6 |  |  |  |  | No Message | No Message
LEVEL 2 | 1-K | Bottom | Uniform | 6 | 6 | 250 | 0.25 | 0.13 | Bottom Leg 1 | 33647 | 44900 | 36526.7 | 44900 | 2879.7 | 200 | 500 | [8 empty] | No Message | No Message
LEVEL 1 | 1-K | Top | Uniform | 6 | 6 | 250 | 0.25 | 0.13 | Top Leg 1 | 33647 | 44900 | 36526.7 | 44900 | 2879.7 | 200 | 500 | 1.21 | 0.95 | 6 | 6 |  |  |  |  | No Message | No Message
LEVEL 1 | 1-K | Bottom | Uniform | 6 | 6 | 250 | 0.25 | 0.13 | Bottom Leg 1 | 33647 | 44900 | 36526.7 | 44900 | 2879.7 | 200 | 500 | [8 empty] | No Message | No Message
GROUND | 1-K | Top | Uniform | 6 | 6 | 250 | 0.25 | 0.13 | Top Leg 1 | 33647 | 44900 | 36526.7 | 44900 | 2879.7 | 200 | 500 | 1.03 | 1.04 | 6 | 6 |  |  |  |  | No Message | No Message
GROUND | 1-K | Bottom | Uniform | 6 | 6 | 250 | 0.25 | 0.13 | Bottom Leg 1 | 33647 | 44900 | 36526.7 | 44900 | 2879.7 | 200 | 500 | [8 empty] | No Message | No Message
LEVEL 3 | 1-L | Top | Uniform | 6 | 6 | 250 | 0.25 | 0.12 | Top Leg 1 | 36626.7 | 44900 | 38700 | 44900 | 2073.3 | 200 | 500 | 1.22 | 0 | 6 | 0 |  |  |  |  | No Message | No Message
LEVEL 3 | 1-L | Bottom | Uniform | 6 | 6 | 250 | 0.25 | 0.12 | Bottom Leg 1 | 36626.7 | 44900 | 38700 | 44900 | 2073.3 | 200 | 500 | [8 empty] | No Message | No Message
LEVEL 2 | 1-L | Top | Uniform | 6 | 6 | 250 | 0.25 | 0.12 | Top Leg 1 | 36626.7 | 44900 | 38700 | 44900 | 2073.3 | 200 | 500 | 0.89 | 0.55 | 6 | 6 |  |  |  |  | No Message | No Message
LEVEL 2 | 1-L | Bottom | Uniform | 6 | 6 | 250 | 0.25 | 0.12 | Bottom Leg 1 | 36626.7 | 44900 | 38700 | 44900 | 2073.3 | 200 | 500 | [8 empty] | No Message | No Message
LEVEL 1 | 1-L | Top | Uniform | 6 | 6 | 250 | 0.25 | 0.12 | Top Leg 1 | 36626.7 | 44900 | 38700 | 44900 | 2073.3 | 200 | 500 | 1.55 | 1.15 | 6 | 6 |  |  |  |  | No Message | No Message
LEVEL 1 | 1-L | Bottom | Uniform | 6 | 6 | 250 | 0.25 | 0.12 | Bottom Leg 1 | 36626.7 | 44900 | 38700 | 44900 | 2073.3 | 200 | 500 | [8 empty] | No Message | No Message
GROUND | 1-L | Top | Uniform | 6 | 6 | 250 | 0.25 | 0.12 | Top Leg 1 | 36626.7 | 44900 | 38700 | 44900 | 2073.3 | 200 | 500 | 1.35 | 0.82 | 6 | 6 |  |  |  |  | No Message | No Message
GROUND | 1-L | Bottom | Uniform | 6 | 6 | 250 | 0.25 | 0.12 | Bottom Leg 1 | 36626.7 | 44900 | 38700 | 44900 | 2073.3 | 200 | 500 | [8 empty] | No Message | No Message
LEVEL 1 | 1-M | Top | Uniform | 6 | 6 | 250 | 0.25 | 0.13 | Top Leg 1 | 38800 | 44900 | 41160 | 44900 | 2360 | 200 | 500 | 1.82 | 0.76 | 6 | 6 |  |  |  |  | No Message | No Message
LEVEL 1 | 1-M | Bottom | Uniform | 6 | 6 | 250 | 0.25 | 0.13 | Bottom Leg 1 | 38800 | 44900 | 41160 | 44900 | 2360 | 200 | 500 | [8 empty] | No Message | No Message
GROUND | 1-M | Top | Uniform | 6 | 6 | 250 | 0.25 | 0.13 | Top Leg 1 | 38800 | 44900 | 41160 | 44900 | 2360 | 200 | 500 | 1.06 | 0.72 | 6 | 6 |  |  |  |  | No Message | No Message
GROUND | 1-M | Bottom | Uniform | 6 | 6 | 250 | 0.25 | 0.13 | Bottom Leg 1 | 38800 | 44900 | 41160 | 44900 | 2360 | 200 | 500 | [8 empty] | No Message | No Message
LEVEL 1 | 1-N | Top | Uniform | 6 | 6 | 250 | 0.25 | 0.12 | Top Leg 1 | 41260 | 44900 | 44050 | 44900 | 2790 | 200 | 500 | 1.29 | 0 | 6 | 0 |  |  |  |  | No Message | No Message
LEVEL 1 | 1-N | Bottom | Uniform | 6 | 6 | 250 | 0.25 | 0.12 | Bottom Leg 1 | 41260 | 44900 | 44050 | 44900 | 2790 | 200 | 500 | [8 empty] | No Message | No Message
GROUND | 1-N | Top | Uniform | 6 | 6 | 250 | 0.25 | 0.12 | Top Leg 1 | 41260 | 44900 | 44050 | 44900 | 2790 | 200 | 500 | 0.65 | 0.57 | 6 | 6 |  |  |  |  | No Message | No Message
GROUND | 1-N | Bottom | Uniform | 6 | 6 | 250 | 0.25 | 0.12 | Bottom Leg 1 | 41260 | 44900 | 44050 | 44900 | 2790 | 200 | 500 | [8 empty] | No Message | No Message
LEVEL 4 | 4B | Top | Uniform | 6 | 6 | 250 | 0.25 | 0.12 | Top Leg 1 | 12570 | 30230 | 16370 | 30230 | 3800 | 200 | 500 | 1.37 | 1.42 | 6 | 6 |  |  |  |  | No Message | No Message
LEVEL 4 | 4B | Bottom | Uniform | 6 | 6 | 250 | 0.25 | 0.12 | Bottom Leg 1 | 12570 | 30230 | 16370 | 30230 | 3800 | 200 | 500 | [8 empty] | No Message | No Message
LEVEL 3 | 4B | Top | Uniform | 6 | 6 | 250 | 0.25 | 0.12 | Top Leg 1 | 12570 | 30230 | 16370 | 30230 | 3800 | 200 | 500 | 1.28 | 1.95 | 6 | 6 |  |  |  |  | No Message | No Message
LEVEL 3 | 4B | Bottom | Uniform | 6 | 6 | 250 | 0.25 | 0.12 | Bottom Leg 1 | 12570 | 30230 | 16370 | 30230 | 3800 | 200 | 500 | [8 empty] | No Message | No Message
LEVEL 2 | 4B | Top | Uniform | 6 | 6 | 250 | 0.25 | 0.12 | Top Leg 1 | 12570 | 30230 | 16370 | 30230 | 3800 | 200 | 500 | 1.55 | 1.61 | 6 | 6 |  |  |  |  | No Message | No Message
LEVEL 2 | 4B | Bottom | Uniform | 6 | 6 | 250 | 0.25 | 0.12 | Bottom Leg 1 | 12570 | 30230 | 16370 | 30230 | 3800 | 200 | 500 | [8 empty] | No Message | No Message
LEVEL 1 | 4B | Top | Uniform | 6 | 6 | 250 | 0.25 | 0.12 | Top Leg 1 | 10830 | 30230 | 16370 | 30230 | 5540 | 200 | 500 | 1.4 | 1 | 6 | 6 |  |  |  |  | No Message | No Message
LEVEL 1 | 4B | Bottom | Uniform | 6 | 6 | 250 | 0.25 | 0.12 | Bottom Leg 1 | 10830 | 30230 | 16370 | 30230 | 5540 | 200 | 500 | [8 empty] | No Message | No Message
LEVEL 1 | A2-5-DISC | Top | Uniform | 6 | 6 | 250 | 0.25 | 0.12 | Top Leg 1 | 9830 | 13955.7 | 9830 | 16498.6 | 2542.9 | 200 | 576.91 | 4.42 | 0 | 6 | 0 |  |  |  |  | No Message | No Message
LEVEL 1 | A2-5-DISC | Bottom | Uniform | 6 | 6 | 250 | 0.25 | 0.12 | Bottom Leg 1 | 9830 | 13955.7 | 9830 | 16498.6 | 2542.9 | 200 | 576.91 | [8 empty] | No Message | No Message
LEVEL 1 | A2-6-DISC | Top | Uniform | 6 | 6 | 250 | 0.25 | 0.13 | Top Leg 1 | 9830 | 16598.6 | 9830 | 18293.8 | 1695.2 | 200 | 526.45 | 0.27 | 2.31 | 6 | 6 |  |  |  |  | No Message | No Message
LEVEL 1 | A2-6-DISC | Bottom | Uniform | 6 | 6 | 250 | 0.25 | 0.13 | Bottom Leg 1 | 9830 | 16598.6 | 9830 | 18293.8 | 1695.2 | 200 | 526.45 | [8 empty] | No Message | No Message
LEVEL 1 | A2-7-DISC | Top | Uniform | 6 | 6 | 250 | 0.25 | 0.13 | Top Leg 1 | 9830 | 19391.3 | 9830 | 21860 | 2468.8 | 200 | 619.81 | 0.99 | 2.5 | 6 | 6 |  |  |  |  | No Message | No Message
LEVEL 1 | A2-7-DISC | Bottom | Uniform | 6 | 6 | 250 | 0.25 | 0.13 | Bottom Leg 1 | 9830 | 19391.3 | 9830 | 21860 | 2468.8 | 200 | 619.81 | [8 empty] | No Message | No Message
LEVEL 1 | C-4-DISC | Top | Uniform | 6 | 6 | 250 | 0.25 | 0.14 | Top Leg 1 | 16370 | 34063.3 | 16370 | 35430 | 1366.7 | 200 | 715.56 | 1.27 | 3.86 | 6 | 6 |  |  |  |  | No Message | No Message
LEVEL 1 | C-4-DISC | Bottom | Uniform | 6 | 6 | 250 | 0.25 | 0.14 | Bottom Leg 1 | 16370 | 34063.3 | 16370 | 35430 | 1366.7 | 200 | 620.93 | [8 empty] | No Message | No Message
LEVEL 1 | C-5-DISC | Top | Uniform | 6 | 6 | 250 | 0.25 | 0.13 | Top Leg 1 | 16370 | 36630 | 16370 | 37930 | 1300 | 200 | 1169.31 | 0 | 6.24 | 0 | 6 |  |  | 300 | 300 | No Message | No Message
LEVEL 1 | C-5-DISC | Bottom | Uniform | 6 | 6 | 250 | 0.25 | 0.13 | Bottom Leg 1 | 16370 | 36630 | 16370 | 37930 | 1300 | 200 | 1151.33 | [8 empty] | No Message | No Message
LEVEL 1 | 6-C-CORE | Top | Uniform | 6 | 6 | 250 | 0.35 | 0.12 | Top Leg 1 | 11330 | 21960 | 16370 | 21960 | 5040 | 200 | 500 | 1.76 | 2.3 | 6 | 6 |  |  |  |  | No Message | No Message
LEVEL 1 | 6-C-CORE | Bottom | Uniform | 6 | 6 | 250 | 0.35 | 0.12 | Bottom Leg 1 | 11330 | 21960 | 16370 | 21960 | 5040 | 200 | 500 | [8 empty] | No Message | No Message
LEVEL 1 | 5A-C-DISC | Top | Uniform | 6 | 6 | 250 | 0.25 | 0.12 | Top Leg 1 | 4315 | 27160 | 8430 | 27160 | 4115 | 200 | 500 | 1.04 | 2.45 | 6 | 6 |  |  |  |  | No Message | No Message
LEVEL 1 | 5A-C-DISC | Bottom | Uniform | 6 | 6 | 250 | 0.25 | 0.12 | Bottom Leg 1 | 4315 | 27160 | 8430 | 27160 | 4115 | 200 | 500 | [8 empty] | No Message | No Message
LEVEL 1 | A1-1-DISC | Top | Uniform | 8 | 8 | 250 | 0.25 | 0.23 | Top Leg 1 | 8530 | 21960 | 8530 | 24560 | 2600 | 200 | 500 | 1.97 | 1.92 | 6 | 6 |  |  |  |  | No Message | No Message
LEVEL 1 | A1-1-DISC | Bottom | Uniform | 8 | 8 | 250 | 0.25 | 0.23 | Bottom Leg 1 | 8530 | 21960 | 8530 | 24560 | 2600 | 200 | 500 | [8 empty] | No Message | No Message
LEVEL 1 | A1-2-DISC | Top | Uniform | 6 | 6 | 250 | 0.25 | 0.13 | Top Leg 1 | 8530 | 25860 | 8530 | 27160 | 1300 | 200 | 500 | 3.12 | 2.61 | 6 | 6 |  |  |  |  | No Message | No Message
LEVEL 1 | A1-2-DISC | Bottom | Uniform | 6 | 6 | 250 | 0.25 | 0.13 | Bottom Leg 1 | 8530 | 25860 | 8530 | 27160 | 1300 | 200 | 500 | [8 empty] | No Message | No Message
ROOF | E-DISC | Top | Uniform | 6 | 6 | 250 | 0.25 | 0.14 | Top Leg 1 | 27400 | 27280 | 27400 | 30530 | 3250 | 180 | 450 | 0.57 | 0.41 | 6 | 6 |  |  |  |  | No Message | No Message
ROOF | E-DISC | Bottom | Uniform | 6 | 6 | 250 | 0.25 | 0.14 | Bottom Leg 1 | 27400 | 27280 | 27400 | 30530 | 3250 | 180 | 450 | [8 empty] | No Message | No Message
LEVEL 4 | 2A-A-DISC | Top | Uniform | 8 | 8 | 250 | 0.25 | 0.22 | Top Leg 1 | 25520 | 39900 | 28720 | 39900 | 3200 | 200 | 500 | 2.03 | 0 | 6 | 0 |  |  |  |  | No Message | No Message
LEVEL 4 | 2A-A-DISC | Bottom | Uniform | 8 | 8 | 250 | 0.25 | 0.22 | Bottom Leg 1 | 25520 | 39900 | 28720 | 39900 | 3200 | 200 | 500 | [8 empty] | No Message | No Message
LEVEL 1 | 2A-A-DISC | Top | Uniform | 8 | 8 | 250 | 0.25 | 0.22 | Top Leg 1 | 22670 | 39900 | 26620 | 39900 | 3950 | 200 | 1059.43 | 6.03 | 0 | 6 | 0 | 592.5 | 592.5 |  |  | No Message | No Message
LEVEL 1 | 2A-A-DISC | Bottom | Uniform | 8 | 8 | 250 | 0.25 | 0.22 | Bottom Leg 1 | 22670 | 39900 | 26620 | 39900 | 3950 | 200 | 1059.43 | [8 empty] | No Message | No Message
LEVEL 1 | 2A-C-DISC | Top | Uniform | 8 | 8 | 250 | 0.25 | 0.23 | Top Leg 1 | 29850 | 39900 | 32480 | 39900 | 2630 | 200 | 1079.07 | 0 | 13.44 | 0 | 6 |  |  | 394.5 | 394.5 | No Message | No Message
LEVEL 1 | 2A-C-DISC | Bottom | Uniform | 8 | 8 | 250 | 0.25 | 0.23 | Bottom Leg 1 | 29850 | 39900 | 32480 | 39900 | 2630 | 200 | 1079.07 | [8 empty] | No Message | No Message
LEVEL 1 | 5D-B-DISC | Top | Uniform | 8 | 8 | 250 | 0.25 | 0.22 | Top Leg 1 | 27220 | 22210 | 29695 | 22210 | 2475 | 200 | 500 | 2.12 | 1.43 | 6 | 6 |  |  |  |  | No Message | No Message
LEVEL 1 | 5D-B-DISC | Bottom | Uniform | 8 | 8 | 250 | 0.25 | 0.22 | Bottom Leg 1 | 27220 | 22210 | 29695 | 22210 | 2475 | 200 | 500 | [8 empty] | No Message | No Message
LEVEL 1 | 5D-C-DISC | Top | Uniform | 8 | 8 | 250 | 0.4 | 0.21 | Top Leg 1 | 29795 | 22210 | 32370 | 22210 | 2575 | 200 | 732.65 | 0 | 12.88 | 0 | 6 |  |  | 386.3 | 386.3 | No Message | No Message
LEVEL 1 | 5D-C-DISC | Bottom | Uniform | 8 | 8 | 250 | 0.25 | 0.21 | Bottom Leg 1 | 29795 | 22210 | 32370 | 22210 | 2575 | 200 | 1398.38 | [8 empty] | No Message | No Message
LEVEL 1 | 6A-B-DISC | Top | Uniform | 8 | 8 | 250 | 0.25 | 0.22 | Top Leg 1 | 27220 | 19810 | 29695 | 19810 | 2475 | 200 | 500 | 1.59 | 0 | 6 | 0 |  |  |  |  | No Message | No Message
LEVEL 1 | 6A-B-DISC | Bottom | Uniform | 8 | 8 | 250 | 0.25 | 0.22 | Bottom Leg 1 | 27220 | 19810 | 29695 | 19810 | 2475 | 200 | 500 | [8 empty] | No Message | No Message
LEVEL 1 | 6A-C-DISC | Top | Uniform | 8 | 8 | 250 | 0.41 | 0.21 | Top Leg 1 | 29795 | 19810 | 32370 | 19810 | 2575 | 200 | 500 | 0 | 8.23 | 0 | 6 |  |  | 386.3 | 386.3 | No Message | No Message
LEVEL 1 | 6A-C-DISC | Bottom | Uniform | 8 | 8 | 250 | 0.25 | 0.21 | Bottom Leg 1 | 29795 | 19810 | 32370 | 19810 | 2575 | 200 | 815.33 | [8 empty] | No Message | No Message
LEVEL 1 | 8B-B-DISC | Top | Uniform | 8 | 8 | 250 | 0.25 | 0.22 | Top Leg 1 | 27220 | 5610 | 29695 | 5610 | 2475 | 200 | 500 | 0 | 3.59 | 0 | 6 |  |  |  |  | No Message | No Message
LEVEL 1 | 8B-B-DISC | Bottom | Uniform | 8 | 8 | 250 | 0.25 | 0.22 | Bottom Leg 1 | 27220 | 5610 | 29695 | 5610 | 2475 | 200 | 500 | [8 empty] | No Message | No Message
LEVEL 1 | 8B-C-DISC | Top | Uniform | 8 | 8 | 250 | 0.25 | 0.21 | Top Leg 1 | 29795 | 5610 | 32370 | 5610 | 2575 | 200 | 768.99 | 0 | 9.97 | 0 | 6 |  |  | 386.3 | 386.3 | No Message | No Message
LEVEL 1 | 8B-C-DISC | Bottom | Uniform | 8 | 8 | 250 | 0.25 | 0.21 | Bottom Leg 1 | 29795 | 5610 | 32370 | 5610 | 2575 | 200 | 768.99 | [8 empty] | No Message | No Message
ROOF | C-1-DISC | Top | Uniform | 8 | 8 | 250 | 0.25 | 0.24 | Top Leg 1 | 16370 | 21960 | 16370 | 23210 | 1250 | 200 | 718.57 | 0.34 | 0.65 | 6 | 6 |  |  |  |  | No Message | No Message
ROOF | C-1-DISC | Bottom | Uniform | 8 | 8 | 250 | 0.28 | 0.24 | Bottom Leg 1 | 16370 | 21960 | 16370 | 23210 | 1250 | 200 | 557.75 | [8 empty] | No Message | No Message
ROOF | C-2-DISC | Top | Uniform | 8 | 8 | 250 | 0.25 | 0.22 | Top Leg 1 | 16370 | 26193.3 | 16370 | 27780 | 1586.7 | 200 | 500 | 0.17 | 0.65 | 6 | 6 |  |  |  |  | No Message | No Message
ROOF | C-2-DISC | Bottom | Uniform | 8 | 8 | 250 | 0.25 | 0.22 | Bottom Leg 1 | 16370 | 26193.3 | 16370 | 27780 | 1586.7 | 200 | 500 | [8 empty] | No Message | No Message
LEVEL 1 | C-2-DISC | Top | Uniform | 8 | 8 | 250 | 0.25 | 0.25 | Top Leg 1 | 16370 | 30330 | 16370 | 31730 | 1400 | 200 | 568.71 | 2.68 | 1.99 | 6 | 6 |  |  |  |  | No Message | No Message
LEVEL 1 | C-2-DISC | Bottom | Uniform | 8 | 8 | 250 | 0.25 | 0.25 | Bottom Leg 1 | 16370 | 30330 | 16370 | 31730 | 1400 | 200 | 568.71 | [8 empty] | No Message | No Message
ROOF | 4B-DISC | Top | Uniform | 8 | 8 | 250 | 0.25 | 0.21 | Top Leg 1 | 12570 | 30230 | 16370 | 30230 | 3800 | 200 | 500 | 0.68 | 0 | 6 | 0 |  |  |  |  | No Message | No Message
ROOF | 4B-DISC | Bottom | Uniform | 8 | 8 | 250 | 0.25 | 0.21 | Bottom Leg 1 | 12570 | 30230 | 16370 | 30230 | 3800 | 200 | 500 | [8 empty] | No Message | No Message
ROOF | 5B-DISC | Top | Uniform | 8 | 8 | 250 | 0.25 | 0.22 | Top Leg 1 | 10830 | 26660 | 13855 | 26660 | 3025 | 200 | 500 | 0 | 0.5 | 0 | 6 |  |  |  |  | No Message | No Message
ROOF | 5B-DISC | Bottom | Uniform | 8 | 8 | 250 | 0.25 | 0.22 | Bottom Leg 1 | 10830 | 26660 | 13855 | 26660 | 3025 | 200 | 500 | [8 empty] | No Message | No Message
LEVEL 3 | 10-B-DISC | Top | Uniform | 8 | 8 | 250 | 0.25 | 0.22 | Top Leg 1 | 1800 | 0 | 4350 | 0 | 2550 | 200 | 500 | 0.47 | 0 | 6 | 0 |  |  |  |  | No Message | No Message
LEVEL 3 | 10-B-DISC | Bottom | Uniform | 8 | 8 | 250 | 0.25 | 0.22 | Bottom Leg 1 | 1800 | 0 | 4350 | 0 | 2550 | 200 | 500 | [8 empty] | No Message | No Message
LEVEL 3 | 10-C-DISC | Top | Uniform | 8 | 8 | 250 | 0.25 | 0.23 | Top Leg 1 | 4450 | 0 | 7050 | 0 | 2600 | 200 | 500 | 0.4 | 1.75 | 6 | 6 |  |  |  |  | No Message | No Message
LEVEL 3 | 10-C-DISC | Bottom | Uniform | 8 | 8 | 250 | 0.25 | 0.23 | Bottom Leg 1 | 4450 | 0 | 7050 | 0 | 2600 | 200 | 500 | [8 empty] | No Message | No Message
LEVEL 3 | 10-D-DISC | Top | Uniform | 8 | 8 | 250 | 0.25 | 0.23 | Top Leg 1 | 7150 | 0 | 9750 | 0 | 2600 | 200 | 500 | 0.89 | 0.49 | 6 | 6 |  |  |  |  | No Message | No Message
LEVEL 3 | 10-D-DISC | Bottom | Uniform | 8 | 8 | 250 | 0.25 | 0.23 | Bottom Leg 1 | 7150 | 0 | 9750 | 0 | 2600 | 200 | 500 | [8 empty] | No Message | No Message
LEVEL 3 | 10-E-DISC | Top | Uniform | 8 | 8 | 250 | 0.25 | 0.24 | Top Leg 1 | 9850 | 0 | 11950 | 0 | 2100 | 200 | 500 | 0.98 | 0.64 | 6 | 6 |  |  |  |  | No Message | No Message
LEVEL 3 | 10-E-DISC | Bottom | Uniform | 8 | 8 | 250 | 0.25 | 0.24 | Bottom Leg 1 | 9850 | 0 | 11950 | 0 | 2100 | 200 | 500 | [8 empty] | No Message | No Message
LEVEL 3 | 10-F-DISC | Top | Uniform | 8 | 8 | 250 | 0.25 | 0.24 | Top Leg 1 | 12050 | 0 | 14400 | 0 | 2350 | 200 | 500 | 0.65 | 0.49 | 6 | 6 |  |  |  |  | No Message | No Message
LEVEL 3 | 10-F-DISC | Bottom | Uniform | 8 | 8 | 250 | 0.25 | 0.24 | Bottom Leg 1 | 12050 | 0 | 14400 | 0 | 2350 | 200 | 500 | [8 empty] | No Message | No Message
LEVEL 3 | 2-A-DISC | Top | Uniform | 8 | 8 | 250 | 0.25 | 0.21 | Top Leg 1 | 0 | 40900 | 4500 | 40900 | 4500 | 200 | 500 | 0.92 | 0 | 6 | 0 |  |  |  |  | No Message | No Message
LEVEL 3 | 2-A-DISC | Bottom | Uniform | 8 | 8 | 250 | 0.25 | 0.21 | Bottom Leg 1 | 0 | 40900 | 4500 | 40900 | 4500 | 200 | 500 | [8 empty] | No Message | No Message
LEVEL 3 | 2-B-DISC | Top | Uniform | 8 | 8 | 250 | 0.25 | 0.21 | Top Leg 1 | 4600 | 40900 | 9100 | 40900 | 4500 | 200 | 500 | 0.78 | 0.62 | 6 | 6 |  |  |  |  | No Message | No Message
LEVEL 3 | 2-B-DISC | Bottom | Uniform | 8 | 8 | 250 | 0.25 | 0.21 | Bottom Leg 1 | 4600 | 40900 | 9100 | 40900 | 4500 | 200 | 500 | [8 empty] | No Message | No Message
LEVEL 4 | E2-4-DISC | Top | Uniform | 8 | 8 | 250 | 0.25 | 0.22 | Top Leg 1 | 31280 | 31630 | 31280 | 35736.7 | 4106.7 | 200 | 500 | 1.05 | 1 | 6 | 6 |  |  |  |  | No Message | No Message
LEVEL 4 | E2-4-DISC | Bottom | Uniform | 8 | 8 | 250 | 0.25 | 0.22 | Bottom Leg 1 | 31280 | 31630 | 31280 | 35736.7 | 4106.7 | 200 | 500 | [8 empty] | No Message | No Message
LEVEL 4 | E2-5-DISC | Top | Uniform | 8 | 8 | 250 | 0.25 | 0.22 | Top Leg 1 | 31280 | 35793.3 | 31280 | 39900 | 4106.7 | 200 | 500 | 1.15 | 1.08 | 6 | 6 |  |  |  |  | No Message | No Message
LEVEL 4 | E2-5-DISC | Bottom | Uniform | 8 | 8 | 250 | 0.25 | 0.22 | Bottom Leg 1 | 31280 | 35793.3 | 31280 | 39900 | 4106.7 | 200 | 500 | [8 empty] | No Message | No Message
LEVEL 3 | E2-2-DISC | Top | Uniform | 8 | 8 | 250 | 0.25 | 0.21 | Top Leg 1 | 31280 | 7265 | 31280 | 11801.9 | 4536.9 | 200 | 825.15 | 0.53 | 1.5 | 6 | 6 |  |  |  |  | No Message | No Message
LEVEL 3 | E2-2-DISC | Bottom | Uniform | 8 | 8 | 250 | 0.25 | 0.21 | Bottom Leg 1 | 31280 | 7265 | 31280 | 11801.9 | 4536.9 | 200 | 500 | [8 empty] | No Message | No Message
LEVEL 3 | E2-3-DISC | Top | Uniform | 8 | 8 | 250 | 0.25 | 0.21 | Top Leg 1 | 31280 | 11893.1 | 31280 | 16430 | 4536.9 | 200 | 500 | 2.22 | 1.38 | 6 | 6 |  |  |  |  | No Message | No Message
LEVEL 3 | E2-3-DISC | Bottom | Uniform | 8 | 8 | 250 | 0.25 | 0.21 | Bottom Leg 1 | 31280 | 11893.1 | 31280 | 16430 | 4536.9 | 200 | 500 | [8 empty] | No Message | No Message
LEVEL 4 | 7-A-DISC | Top | Uniform | 8 | 8 | 250 | 0.25 | 0.21 | Top Leg 1 | 25500 | 14240 | 31280 | 14240 | 5780 | 200 | 500 | 0 | 1.66 | 0 | 6 |  |  |  |  | No Message | No Message
LEVEL 4 | 7-A-DISC | Bottom | Uniform | 8 | 8 | 250 | 0.25 | 0.21 | Bottom Leg 1 | 25500 | 14240 | 31280 | 14240 | 5780 | 200 | 500 | [8 empty] | No Message | No Message
LEVEL 3 | 7-A-DISC | Top | Uniform | 8 | 8 | 250 | 0.25 | 0.21 | Top Leg 1 | 34650 | 14240 | 40450 | 14240 | 5800 | 200 | 758.74 | 0 | 1.35 | 0 | 6 |  |  |  |  | No Message | No Message
LEVEL 3 | 7-A-DISC | Bottom | Uniform | 8 | 8 | 250 | 0.25 | 0.21 | Bottom Leg 1 | 34650 | 14240 | 40450 | 14240 | 5800 | 200 | 758.74 | [8 empty] | No Message | No Message
LEVEL 1 | 7-A-DISC | Top | Uniform | 8 | 8 | 250 | 0.5 | 0.21 | Top Leg 1 | 27480 | 36400 | 27480 | 39700 | 3300 | 200 | 785.3 | 6.53 | 0 | 6 | 0 | 495 | 495 |  |  | No Message | No Message
LEVEL 1 | 7-A-DISC | Bottom | Uniform | 8 | 8 | 250 | 0.25 | 0.21 | Bottom Leg 1 | 27480 | 36400 | 27480 | 39700 | 3300 | 200 | 1955.51 | [8 empty] | No Message | No Message

## Program Control
TABLE: Program Control
ProgramName | Version | ProgLevel | LicenseNum | CurrUnits | StlFrmCode | CompBmCode | CompColCode | StlJstCode | ConcFrmCode | ConcSlbCode | ShrWallCode
ETABS | 20.3.0 | Nonlinear | 2008-*15YWTDUDLSSQ2FJ | kip, in, F | AS 4100-1998 | AISC 360-10 | AISC 360-10 | SJI-2010 | AS 3600-09 | AS 3600-09 | AS 3600-2018